## MeasuresAndUnits
Measures according to EN ISO 16739 (8.11 - IfcMeasureResource - Table 696), Version 4.2.0.0, This table shall be published in a compatible dictionary, if possible. | [6 empty] | Typical Units CEN TC 442 | [17 empty] | Notes
TypeCode / MeasureCode |  | IfcTypes GUID | IfcTypes Definition | Storage type | Name | NameDe | ID | IfcUnitsCEN_TC442 GUID | TypicalUnitCode EN | TypicalUnitCode GE | Symbol | Latex Formula | ASCIIMath | Math ML | Javascript Formula | ConversionFactor ReImport JavaScript Formula | ISO 16739 unittype | IfcUnitType GUID | ISO 16739 Prefix | ISO 16739 Name | UnitFormula | UnitFormulaVisual | Dimensions | ConversionFactor* | ID
IfcAbsorbedDoseMeasure | IfcAbsorbedDoseMeasure | {797C817E-E39C-46B6-A792-07C717416472} | IfcAbsorbedDoseMeasure is a measure of the absorbed radioactivity dose. Usually measured in Gray (Gy, J/kg). | REAL | Absorbed dose, specific energy impact, kerma, absorbed dose index | Energiedosis, Kerma | 1 | {851E471B-C3EF-4840-B00E-4795E325144F} | gray | Gray | Gy | =\frac {m^2}{s^2} | =(m^2)/(s^2) | <math xmlns="http://www.w3.org/1998/Math/MathML"> <mstyle displaystyle="true"> <mn>1</mn> <mi>G</mi> <mi>y</mi> <mo>=</mo> <mn>1</mn> <mo>&#x22C5;</mo> <mfrac> <mi>J</mi> <mrow> <mi>k</mi> <mi>g</mi> </mrow> </mfrac> <mo>=</mo> <mn>1</mn> <mo>&#x22C5;</mo> <mfrac> <mrow> <msup> <mi>m</mi> <mn>2</mn> </msup> </mrow> <mrow> <msup> <mi>s</mi> <mn>2</mn> </msup> </mrow> </mfrac> </mstyle> </math> | =Math.pow(m, 2)/Math.pow(s, 2) | 1 | ABSORBEDDOSEUNIT | {C0E82617-2AA1-4FDE-A676-8B10FCB872B4} |  | gray | J / kg |  | L² T-2 | 1 | 1 | AbsorbedDoseMeasure | gray | =Math.pow(m, 2)/Math.pow(s, 2) | AbsorbedDoseMeasure_gray
IfcAccelerationMeasure | IfcAccelerationMeasure | {599B1A6B-8AFE-42C9-AF9D-E7117B9DC77D} | IfcAccelerationMeasure is a measure of acceleration. Usually measured in m/s2. | REAL | Acceleration | Beschleunigung | 2 | {15136AC0-65C6-450C-B612-9038F2E2A5D6} | meter per square second | Meter pro Quadratsekunde | m/s² | =\frac{m}{s^2} | =m/s^2 |  | =m/(Math.pow(s, 2)) | 1 | ACCELERATIONUNIT | {70ABAC36-BFCA-4378-8AE5-73EFE6DC8ABB} |  | meterpersquaresecond | m / s2 |  | LT^-2 | 1 | 2 | AccelerationMeasure | meter_per_square_second | =m/(Math.pow(s, 2)) | AccelerationMeasure_meter_per_square_second
IfcPHMeasure | IfcPHMeasure | {711B774D-37F9-40C8-9205-23EC64FED76F} | IfcPHMeasure is a measure of the molar hydrogen ion concentration in a liquid (usually defined as the measure of acidity) in a range from 0 to 14. | REAL | Acidity (pH) | Säuregehalt (pH-Wert) | 3 | {58EA2103-E60E-428D-B523-C1DDA0C4E4EC} | pH | pH | pH | =-\log_{10}{10^{-3}}\frac{mol}{l} | =-log_10(10^-3)(mol)/l |  | =- Math.log(Math.pow(mol/l)) |  | PHUNIT | {7CE55411-993B-4D80-A63F-F33E935255E7} |  | pH |  |  | - | - | 3 | PHMeasure | pH | =- Math.log(Math.pow(mol/l)) | PHMeasure_pH
IfcRadioActivityMeasure | IfcRadioActivityMeasure | {F1A708A6-728E-4E6B-9FF2-F799122D0463} | IfcRadioActivityMeasure is a measure of activity of radionuclide. Usually measured in Becquerel (Bq, 1/s). | REAL | Activity (of radionuclide) | Aktivität (des Radionuklids) | 4 | {9CC08A89-8C60-45B3-B84A-A97B7DD36A80} | becquerel | Becquerel | Bq | =\frac{1}{s} | =1/s |  | =Math.pow(s, -1) | 1 | RADIOACTIVITYUNIT | {3E8B314D-63CA-4C2D-AC4A-E066139BACB9} |  | becquerel | 1 / s |  | S^-1 | 1 | 4 | RadioActivityMeasure | becquerel | =Math.pow(s, -1) | RadioActivityMeasure_becquerel
IfcAmountOfSubstanceMeasure | IfcAmountOfSubstanceMeasure | {B364B1D2-9A32-4BE6-8160-82A850F71666} | An amount of substance measure is the value for the quantity of a substance when compared with the number of atoms in 0.012 kg of carbon 12. Usually measured in mole (mol). Note: Type adapted from amount_of_substance_measure defined in ISO 10303-41. | REAL | Amount of substance | Stoffmenge | 5 | {C71346C5-6A67-484B-ABF5-E8BE485957CA} | mole | Mol | mol | =mol | =mol |  | =Mol | 1 | AMOUNTOFSUBSTANCEUNIT | {C1296CF1-65BB-4686-8A26-0D93F07545D4} |  | mole | mol |  | N | 1 | 5 | AmountOfSubstanceMeasure | mole | =Mol | AmountOfSubstanceMeasure_mole
IfcAngularVelocityMeasure | IfcAngularVelocityMeasure | {70D78B78-4163-4B42-B69B-52A1CE661DF3} | IfcAngularVelocityMeasure is a measure of the velocity of a body measured in terms of angle subtended per unit time. Usually measured in radians/s. | REAL | Angular velocity | Winkelgeschwindigkeit | 6 | {84A61A67-3EA6-445D-8B3E-7C9EB99A45B8} | radian per second | Radiant pro Sekunde | rad/s | =\frac{rad}{s} | =(rad)/s |  |  |  | ANGULARVELOCITYUNIT | {50891D1F-0B0A-49FE-B9A6-3BE8265D46C5} |  | radianpersecond | rad / s |  | S^-1 | 1 | 6 | AngularVelocityMeasure | radian_per_second | 0 | AngularVelocityMeasure_radian_per_second
IfcAreaMeasure | IfcAreaMeasure | {E6B12C39-FC59-4CB0-8FFD-2480014D31D1} | An area measure is the value of the extent of a surface. Usually measured in square metre (m2). | REAL | Area | Fläche | 7 | {94150235-67C5-414B-AFF4-2174AEBAB171} | square metre | Quadratmeter | m² | =m^2 | =m^2 |  | =Math.pow(m,2) | 1 | AREAUNIT | {179BDB3C-466C-4C13-BFFA-5CBAAD4E0B75} |  | squaremetre | m2 |  | L^2 | 1 | 7 | AreaMeasure | square_metre | =Math.pow(m,2) | AreaMeasure_square_metre
| IfcAreaMeasure | {E6B12C39-FC59-4CB0-8FFD-2480014D31D1} |  | REAL |  |  | 8 | {6B9A8C1D-F9CC-4349-BE47-C39EAC778A48} | square centimetre | Quadratzentimeter | cm² | =\frac {m}{10^4} | =m/(10^4) |  | =Math.pow(m*10, 4) | 10000 | AREAUNIT | {179BDB3C-466C-4C13-BFFA-5CBAAD4E0B75} | centi | squaremetre | cm2 |  | (L*100)^2 | 10000 | 8 | AreaMeasure | square_centimetre | =Math.pow(m*10, 4) | AreaMeasure_square_centimetre
| IfcAreaMeasure | {E6B12C39-FC59-4CB0-8FFD-2480014D31D1} |  | REAL |  |  | 9 | {3E8478B4-79CF-409D-A018-5B3F50AFAA2A} | square millimetre | Quadratmillimeter | mm² | =\frac {m}{10^6} | =m/(10^6) |  | =Math.pow(m*10,6) | 1000000 | AREAUNIT | {179BDB3C-466C-4C13-BFFA-5CBAAD4E0B75} | milli | squaremetre |  |  | (L*1000)^2 | 1000000 | 9 | AreaMeasure | square_millimetre | =Math.pow(m*10,6) | AreaMeasure_square_millimetre
| IfcAreaMeasure | {E6B12C39-FC59-4CB0-8FFD-2480014D31D1} |  | REAL |  |  | 10 | {ACE2602E-3CAF-4BD7-91E3-3917E93B3601} | acre | Acre | ac | =4046,8564224 \cdot m^2 |  |  |  |  | AREAUNIT | {179BDB3C-466C-4C13-BFFA-5CBAAD4E0B75} | [8 empty] | acre
| IfcAreaMeasure | {E6B12C39-FC59-4CB0-8FFD-2480014D31D1} |  | REAL |  |  | 11 | {188E6061-1FFB-4286-A6A9-7E7EE9AA02FA} | hectare | Hektar | ha | =10^4 \codt m^2 |  |  |  |  | AREAUNIT | {179BDB3C-466C-4C13-BFFA-5CBAAD4E0B75} | [8 empty] | hectare
| IfcAreaMeasure | {E6B12C39-FC59-4CB0-8FFD-2480014D31D1} |  | REAL |  |  | 12 | {C57D47B9-AD48-4981-AE99-15456EBCD87F} | square kilometre | Quadratkilometer | km² | =10^6 \codt m^2 |  |  |  |  | AREAUNIT | {179BDB3C-466C-4C13-BFFA-5CBAAD4E0B75}
| IfcAreaMeasure | {E6B12C39-FC59-4CB0-8FFD-2480014D31D1} |  | REAL |  |  | 13 | {08385B12-B705-49D1-B3F0-1CE56E96BE2C} | ar | Ar | a | =100 \codt m^2 |  |  |  |  | AREAUNIT | {179BDB3C-466C-4C13-BFFA-5CBAAD4E0B75}
| IfcAreaMeasure | {E6B12C39-FC59-4CB0-8FFD-2480014D31D1} |  | REAL |  |  | 14 | {3234AA83-023A-4A33-B830-E53BFE797FA7} | morgen | Morgen | morgen | =2500 \codt m^2 |  |  |  |  | AREAUNIT | {179BDB3C-466C-4C13-BFFA-5CBAAD4E0B75}
IfcAreaDensityMeasure | IfcAreaDensityMeasure | {6E6DF9C6-8EFE-45CE-8B1C-4AECCEF267DE} | IfcAreaDensityMeasure is a measure of the density of a two-dimensional object and is calculated as the mass per unit area. Usually measured in kg/m2. | REAL | Area density | Flächendichte | 15 | {C683D0BD-4A88-4984-BD4F-C22F8887A623} | kilogram per squaremetre | Kilogramm pro Quadratmeter | kg/m² | =\frac{kg}{m^2} | =(kg)/(m^2) |  | =kg/Math.pow(m, 2) | 1 | AREADENSITYUNIT | {DECDE363-AF8F-4BC4-8237-ED5A9D60F606} | kilo | squaremetre | kg / m2 | kg / m2 | M*(L^-2) | 1 | 10 | AreaDensityMeasure | kilogram_per_squaremetre | =kg/Math.pow(m, 2) | AreaDensityMeasure_kilogram_per_squaremetre
IfcBoolean | IfcBoolean | {C593E9DC-8BFC-4AE3-902F-89AD349C33FE} | IfcBoolean is a defined data type of simple data type Boolean. It is required since a select type (IfcSimpleValue) cannot directly include simple types in its select list. A Boolean type can have value TRUE or FALSE. | BOOLEAN | Boolean | Boolesch | 16 | {20773238-9514-4BED-85BE-EA06A18F72A9} | - | - | - | - | - | - | - |  |  |  | - | - | - | - | - | - |  | Boolean | - | - | Boolean_-
IfcComplexNumber | IfcComplexNumber | {5A4F7D7A-7F1E-466C-A6EF-A922BCF9C345} | IfcComplexNumber is a representation of a complex number expressed as an array with two elements. The first element (index 1) denotes the real component which is the numerical component of a complex number whose square roots can be calculated explicitly. | REAL | Complex number | Komplexe Zahl | 17 | {45D91DC1-9E94-43EF-9EFB-2EDDB2227C3C} | - | - | - | - | - | - | - |  |  |  | - | - | - | - | - | - |  |  | - | - | _-
IfcCompoundPlaneAngleMeasure | IfcCompoundPlaneAngleMeasure | {B3152DDC-D1C2-4807-9AC2-3DF8E149105D} | IfcCompoundPlaneAngleMeasure is a compound measure of plane angle in degrees, minutes, seconds, and optionally millionth-seconds of arc. Type: LIST [3:4] OF INTEGER | LIST (3:4) OF INTEGER | Compound plane angle | Winkel der zusammengesetzten Ebene | 18 | {03CF04C8-F38B-44A1-8D94-1EAC132EEB49} | degrees | Grad | ° |  |  |  | - |  | COMPOUNDPLANEANGLEUNIT | {E8240AEC-3AA9-47EA-AC47-63E4B1B14BA1} |  | degrees | degree, min, s | degree, min, s | T |  |  | CompoundPlaneAngleMeasure | degrees | - | CompoundPlaneAngleMeasure_degrees
| IfcCompoundPlaneAngleMeasure | {B3152DDC-D1C2-4807-9AC2-3DF8E149105D} |  | LIST (3:4) OF INTEGER |  |  | 19 | {CB91016E-BD63-4915-943A-BACFDD75418F} | minutes | Minuten | min | =60s | =60s |  | =60*s | 60 | COMPOUNDPLANEANGLEUNIT | {E8240AEC-3AA9-47EA-AC47-63E4B1B14BA1} |  | minutes |  |  | T |  | 11 | CompoundPlaneAngleMeasure | minutes | =60*s | CompoundPlaneAngleMeasure_minutes
| IfcCompoundPlaneAngleMeasure | {B3152DDC-D1C2-4807-9AC2-3DF8E149105D} |  | LIST (3:4) OF INTEGER |  |  | 20 | {2EC5F849-D0B5-4088-9685-15BE253C2350} | seconds | Sekunden | s | =s | =s |  | =s | 1 | COMPOUNDPLANEANGLEUNIT | {E8240AEC-3AA9-47EA-AC47-63E4B1B14BA1} |  | seconds |  |  | T |  | 12 | CompoundPlaneAngleMeasure | seconds | =s | CompoundPlaneAngleMeasure_seconds
| IfcCompoundPlaneAngleMeasure | {B3152DDC-D1C2-4807-9AC2-3DF8E149105D} |  | LIST (3:4) OF INTEGER |  |  | 21 | {CB3C76FC-1B65-46D3-92A4-F5EC016841C3} | microseconds | Mikrosekunde | μs | =\frac {s}{10^6} | =s/10^6 |  | =s/Math.pow(10,6) | 1e-06 | COMPOUNDPLANEANGLEUNIT | {E8240AEC-3AA9-47EA-AC47-63E4B1B14BA1} | micro | seconds |  |  |  |  | 13 | CompoundPlaneAngleMeasure | microseconds | =s/Math.pow(10,6) | CompoundPlaneAngleMeasure_microseconds
IfcContextDependentMeasure | IfcContextDependentMeasure | {C43C18CD-03CE-43B0-AADE-40BA2225BD05} | The value of a physical quantity as defined within the exchange context. Type: REAL | REAL | Context dependent | Kontextabhängig | 22 | {DE306007-CE6B-44C1-83EC-946AC7B87A40} | - | - | - | - | - | - | - |  |  |  | - | - | - | - | - | - |  | ContextDependentMeasure | - | - | ContextDependentMeasure_-
IfcCountMeasure | IfcCountMeasure | {F23B099B-9C06-474B-AD85-6426B3B08D3F} | A count measure is the value of a count of items. Type: NUMBER NOTE Type adapted from count_measure defined in ISO 10303-41. | NUMBER | - | - | 23 | {8E1FAC22-C934-4DC6-85B4-EAFCB341D857} | - | - | - | - | - | - | - |  |  |  | - | - | - | - | 1 | - |  |  | - | - | _-
IfcDescriptiveMeasure | IfcDescriptiveMeasure | {A9DC2F4B-CDAE-4EC5-A824-E3FDA169773B} | A descriptive measure is a human interpretable definition of a quantifiable value. The mode of interpretation has to be established for the exchange context. Type: STRING | STRING | Descriptive measure | Beschreibender Text | 24 | {AB7DBBE2-0DEB-4B02-A4C3-055C97C04537} | text | Text | - | - | - | - | - |  |  |  | - | text | - | - | 1 | - |  |  | text | - | _text
IfcElectricCapacitanceMeasure | IfcElectricCapacitanceMeasure | {BFCBE915-C834-479E-8D89-621379F71CCC} | IfcElectricCapacitanceMeasure is a measure of the electric capacitance. Usually measured in Farad (F, C/V = A s/V). Type: REAL | REAL | Electric capacitance | Elektrische Kapazität | 25 | {72348C18-6C0E-45DA-A4C3-D679A44A7F07} | farad | Farad | ºF | =K°\cdot \frac{9}{5} + 459,67 | =K*(9/5)+459,67 |  | =K*(9/5)+(459,67) | 461.47 | ELECTRICCAPACITANCEUNIT | {62A9C0FA-DFE4-4079-80CF-FBDC77FCC1AA} | - | farad | C / V | C / V | (M^-1)*(L^-2)*(T^4)*(I^2) | 1 | 14 | ElectricCapacityMeasure | farad | =K*(9/5)+(459,67) | ElectricCapacityMeasure_farad
IfcThermodynamicTemperatureMeasure | IfcThermodynamicTemperatureMeasure | {93E12297-74A7-4C13-9BBE-9B4F091A665E} | Definition from ISO/CD 10303-41:1992: A thermodynamic temperature measure is the value for the degree of heat of a body. Usually measured in degrees Kelvin (K). Type: REAL NOTE Corresponding ISO 10303 name: thermodynamic_temperature_measure, please refer | REAL | Thermodynamic temperatur | Thermodynamische Temperatur | 26 | {D95FB1D4-C783-42A2-AC00-C409A404F48F} | degree celsius | Grad Celsius | ºC | =K° + 273,15 | =K-273,15 |  | =K-(273,15) | -272.15 | THERMODYNAMICTEMPERATUREUNIT | {F8F1933A-DF43-4FA0-AE9F-9329D7056DAF} |  | degreecelsius | 1 ºC = 1 K | 1 ºC = 1 K |  |  | 15 | ThermodynamicTemperatureMeasure | degree_celsius | =K-(273,15) | ThermodynamicTemperatureMeasure_degree_celsius
IfcCurvatureMeasure | IfcCurvatureMeasure | {1F0F7E02-1BDE-481C-8BFE-7EACC44FEC3B} | IfcCurvatureMeasure is a measure for curvature, which is defined as the change of slope per length. This is typically a computed value in structural analysis. It is usually measured in rad/m. | REAL | Curvatue | Krümmung | 27 | {DF7411B7-D7BE-4AA7-AB75-D8E3AA879F52} | radian/meter | Radiant pro Meter | Rad | =rad | =rad |  | - |  | CURVATUREUNIT | {4279EA3E-8957-4FEA-9F92-0B8E46172F56} |  | radian/meter | rad / m | rad / m | 1 |  |  | CurvatureMeasure | radian/meter | - | CurvatureMeasure_radian/meter
IfcDate | IfcDate | {D2FD3692-DDE6-47F2-AFCA-86C282092D51} | The IfcData identifies a particular calender day, expressed by year, calender month and day in month. It is expressed by a string value following a particular lexical representation. The lexical representation for IfcDate is the YYYY-MM-DD, where YYYY represents the clendar year, MM the ordinal number of the calendar month, and DD the ordinal number of the day within the calendar month. No left truncation is allowed. An optional following time zone qualifier is allowed. To accommodate year values outside the range from 0001 to 9999, additional digits can be added to the left of this representation and a preceding "-" sign is allowed. | STRING (YYYY-MM-DD) | Date | Datum | 28 | {DE5B225E-3EE1-4F79-967B-3EF6AEF234FA} | YYYY-MM-DD | JJJJ-MM-TT |  |  |  |  | - |  | DATEUNIT |  |  | YYYY-MM-DD | [5 empty] | Date | YYYY-MM-DD | - | Date _YYYY-MM-DD
IfcDateTime | IfcDateTime | {A60C9E1B-441B-413D-88E2-BA80E1E55C26} | The IfcDataTime identifies a particular point in time, expressed by hours, minutes and optional seconds elapsed within a calender day, expressed by year, calender month and day in month. It is expressed by a string value following a particular lexical representation. This lexical representation for IfcDataTime is YYYY-MM-DDThh:mm:ss where "YYYY" represent the year, "MM" the month and "DD" the day, preceded by an optional leading "-" sign to indicate a negative year number. If the sign is omitted, "+" is assumed. The letter "T" is the date/time separator and "hh", "mm", "ss" represent hour, minute and second respectively. Additional digits can be used to increase the precision of fractional seconds if desired i.e the format ss.ss... with any number of digits after the decimal point is supported. The fractional seconds part is optional; other parts of the lexical form are not optional. To accommodate year values greater than 9999 additional digits can be added to the left of this representation. Leading zeros are required if the year value would otherwise have fewer than four digits; otherwise they are forbidden. The year 0000 is prohibited. NOTE See extended format representation of dateTime as defined in ISO 8601. The restrictions defined in XML Schema Part 2 apply. | STRING (YYYY-MM-DDThh:mm:ss) | DateTime | DatumUhrzeit | 29 | {CCC60C11-5A10-4D55-B895-8941F3C8A32F} | YYYY-MM-DDThh:mm:ss | JJJJ-MM-TTTss:mm:ss |  |  |  |  | - |  | DATETIMEUNIT |  |  | YYYY-MM-DDThh:mm:ss | [5 empty] | DateTime | YYYY-MM-DDThh:mm:ss | - | DateTime _YYYY-MM-DDThh:mm:ss
IfcDoseEquivalentMeasure | IfcDoseEquivalentMeasure | {00CFEC09-E171-4405-BBB9-58B74DC94334} | IfcDoseEquivalentMeasure is a measure of the radioactive dose equivalent. Usually measured in Sievert (Sv, J/kg). | REAL | Dose equivalent, dose equivalent index | Äquivalentdosis, Äquivalentdosisindex | 30 | {62E8AA8F-59A0-4F9C-BFB2-C42717FE3B95} | sievert | Sievert | Sv | =\frac{m^2}{s^2} | =(m^2)/(s^2) |  | =Math.pow(m,2)/Math.pow(s,2) | 1 | DOSEEQUIVALENTUNIT | {F9B38BE4-DE5B-4D06-B410-6C07C9A37D43} |  | sievert | J / kg | J / kg |  |  | 16 | DoseEquivalentMeasure | sievert | =Math.pow(m,2)/Math.pow(s,2) | DoseEquivalentMeasure_sievert
IfcDuration | IfcDuration | {CBAA379E-FC20-4D06-8227-6C1735AFFF6D} | The IfcDuration identifies a quantity of time (or a "lenght" of an event occurring in time). This lexical representation for IfcDataTime is PnYnMnDTnHnMnS, where nY represents the number of years, nM the number of months, nD the number of days, 'T' is the date/time separator, nH the number of hours, nM the number of minutes and nS the number of seconds. The number of seconds can include decimal digits to arbitrary precision. EXAMPLE P2Y10M15DT10H30M20S (duration of two years, 10 months, 15 days, 10 hours, 30 minutes and 20 seconds). NOTE See extended format representation of duration as defined in ISO 8601. The restrictions defined in XML Schema Part 2 apply. | STRING (PnYnMnDTnHnMnS) https://standards.buildingsmart.org/IFC/RELEASE/IFC4/ADD2_TC1/HTML/ | Duration | Dauer | 31 | {94E8A2F6-EB80-4E73-9B98-B1E01AB780A3} | - | - |  | hier noch alle Zeiten nachtragen! |  |  | - |  | DURATIONUNIT |  |  | - | [5 empty] | Duration | - | - | Duration _-
IfcDynamicViscosityMeasure | IfcDynamicViscosityMeasure | {B63A122F-8171-4F22-B907-0DC4C8F33FB4} | IfcDynamicViscosityMeasure is a measure of the viscous resistance of a medium. Usually measured in Pascal second (Pa s). Type: REAL | REAL | Dynamic viscosity | Dynamische Viskosität | 32 | {E26BE441-63AE-469E-B5E8-216FA4E07113} | pascal_second | Pascalsekunde | Pa*s | =\frac{kg}{m \cdot s} | =kg/(m*s) |  | =kg/(m*s) | 1 | DYNAMICVISCOSITYUNIT | {5EA26ADD-5C5D-4B62-B0F3-31F7A5C7C55E} |  | pascal_second | Pa · s | Pa · s |  |  | 17 | DynamicViscosityMeasure | pascal_second | =kg/(m*s) | DynamicViscosityMeasure_pascal_second
IfcElectricChargeMeasure | IfcElectricChargeMeasure | {9869D886-B291-4B63-9896-3F0C621394DB} | IfcElectricChargeMeasure is a measure of the electric charge. Usually measured in Coulomb (C, A s). | REAL | Electric charge, quantity of electricity | Elektrische Ladung, Strommenge | 33 | {62604E83-112B-4916-A7DA-AE218EAE7A66} | coulomb | Coulomb | C | =A \cdot s | =A*s |  | =A*s | 1 | ELECTRICCHARGEUNIT | {F570B38F-372E-4CB0-B92D-B4857B03F775} |  | coulomb | A · s | A · s |  |  | 18 | ElectricChargeMeasure | coulomb | =A*s | ElectricChargeMeasure_coulomb
IfcElectricConductanceMeasure | IfcElectricConductanceMeasure | {82400FA9-31F7-4279-B20A-99B1EA56559F} | IfcElectricConductanceMeasure is a measure of the electric conductance. Usually measured in Siemens (S, 1/Ohm = A/V). | REAL | Electric conductance | Elektrische Leitfähigkeit | 34 | {2ACDBE8A-F77F-4DA8-A5E5-F0C6A1CB8925} | siemens | Siemens | S | =\frac{A^2 \cdot s^3}{kg \cdot m^2} | =(A^4*s^3)/(m^2*kg) |  | =(Math.pow(A,4)*Math.pow(s,3))/(Math.pow(m,2)*kg) | 1 | ELECTRICCONDUCTANCEUNIT | {CDCF7C26-264E-41EF-B6CB-706483D7223D} |  | siemens | 1 / W | 1 / W |  |  | 19 | ElectricConductanceMeasure | siemens | =(Math.pow(A,4)*Math.pow(s,3))/(Math.pow(m,2)*kg) | ElectricConductanceMeasure_siemens
IfcElectricCurrentMeasure | IfcElectricCurrentMeasure | {74964656-0630-4B97-B076-14A224858513} | Der elektrische Strom, oft auch nur Strom, ist eine physikalische Erscheinung der Elektrizitätslehre. In der alltäglichen Bedeutung des Begriffs ist damit der Transport von elektrischen Ladungsträgern gemeint, also beispielsweise von Elektronen in Leitern oder Halbleitern oder von Ionen in Elektrolyten. | REAL | Electric current | Elektrischer Strom | 35 | {F9310949-ED4F-4A8F-BA05-408A325DD715} | ampere | Ampere | A | =A | =A |  | =A | 1 | ELECTRICCURRENTUNIT | {0DAD778C-51D9-47B5-A7F1-4CDCBA6DBBDC} |  | ampere |  |  |  |  | 20 | ElectricCurrentMeasure | ampere | =A | ElectricCurrentMeasure_ampere
IfcElectricVoltageMeasure | IfcElectricVoltageMeasure | {32F48E83-4775-4412-AC67-CF7BB06684DE} | IfcElectricVoltageMeasure is a measure of electromotive force. Usually measured in Volts (V, W/A). | REAL | Electric potential, potential difference, tension, electromotive force | Elektrisches Potential, Potentialdifferenz, Spannung, elektromotorische Kraft | 36 | {778723A9-02F1-44F9-9D0B-ED12C7D93EC8} | volt | Volt | V | =\frac {kg \cdot m^2}{A \cdot s^3} | =(kg*m^2)/(A^2*s^3) |  | =(kg*Math.pow(m,2))/(Math.pow(A,2)*Math.pow(s,3)) | 1 | ELECTRICVOLTAGEUNIT | {D22070C7-B6D6-4D57-99E1-038F857F4A34} |  | volt | W / A | W / A | M* |  | 21 | ElectricVoltageMeasure | volt | =(kg*Math.pow(m,2))/(Math.pow(A,2)*Math.pow(s,3)) | ElectricVoltageMeasure_volt
| IfcElectricVoltageMeasure | {32F48E83-4775-4412-AC67-CF7BB06684DE} |  | REAL |  |  | 37 | {D59019EF-5DB6-4216-A8B4-3DDF245010A4} | kilovolt | Kilovolt | kV | =10^3 \cdot \frac {kg \cdot m^2}{A \cdot s^3} | =10^3*(kg*m^2)/(A*s^3) |  | =(Math.pow(10,3)*kg*Math.pow(m,2))/(Math.pow(A,2)*Math.pow(s,3)) | 1000 | ELECTRICVOLTAGEUNIT | {D22070C7-B6D6-4D57-99E1-038F857F4A34} |  | kilovolt |  |  |  |  | 22 | ElectricVoltageMeasure | kilovolt | =(Math.pow(10,3)*kg*Math.pow(m,2))/(Math.pow(A,2)*Math.pow(s,3)) | ElectricVoltageMeasure_kilovolt
| IfcElectricVoltageMeasure | {32F48E83-4775-4412-AC67-CF7BB06684DE} |  | REAL |  |  | 38 | {F4F48281-57E2-4647-BCF1-4797FE36C1C2} | megavolt | Megavolt | MV | =10^6 \cdot \frac {kg \cdot m^2}{A \cdot s^3} | =10^6*(kg*m^2)/(A*s^3) |  | =(Math.pow(10,6)*kg*Math.pow(m,2))/(Math.pow(A,2)*Math.pow(s,3)) | 1000000 | ELECTRICVOLTAGEUNIT | {D22070C7-B6D6-4D57-99E1-038F857F4A34} |  | megavolt |  |  |  |  | 23 | ElectricVoltageMeasure | megavolt | =(Math.pow(10,6)*kg*Math.pow(m,2))/(Math.pow(A,2)*Math.pow(s,3)) | ElectricVoltageMeasure_megavolt
| IfcElectricVoltageMeasure | {32F48E83-4775-4412-AC67-CF7BB06684DE} |  | REAL |  |  | 39 | {AF4712EC-474E-4BEF-9571-342132C09493} | millivolt | Millivolt | mV | =\frac {kg \cdot m^2}{A \cdot s^3 \cdot10^3} | =(kg*m^2)/(A*s^3*10^3) |  | =(kg*Math.pow(m,2))/(Math.pow(A,2)*Math.pow(s,3)*Math.pow(10,3)) | 1 | ELECTRICVOLTAGEUNIT | {D22070C7-B6D6-4D57-99E1-038F857F4A34} |  | millivolt |  |  |  |  | 24 | ElectricVoltageMeasure | millivolt | =(kg*Math.pow(m,2))/(Math.pow(A,2)*Math.pow(s,3)*Math.pow(10,3)) | ElectricVoltageMeasure_millivolt
| IfcElectricVoltageMeasure | {32F48E83-4775-4412-AC67-CF7BB06684DE} |  | REAL |  |  | 40 | {869F30CA-F383-4FD5-BDC9-4646E15805AB} | mikrovolt | Mikrovolt | µV | =\frac {kg \cdot m^2}{A \cdot s^3 \cdot10^6} | =(kg*m^2)/(A*s^3*10^6) |  | =(kg*Math.pow(m,2))/(Math.pow(A,2)*Math.pow(s,3)*Math.pow(10,6)) | 1e-06 | ELECTRICVOLTAGEUNIT | {D22070C7-B6D6-4D57-99E1-038F857F4A34} |  | mikrovolt |  |  |  |  | 25 | ElectricVoltageMeasure | mikrovolt | =(kg*Math.pow(m,2))/(Math.pow(A,2)*Math.pow(s,3)*Math.pow(10,6)) | ElectricVoltageMeasure_mikrovolt
IfcElectricResistanceMeasure | IfcElectricResistanceMeasure | {6F52928A-5163-4B3F-A7F2-D4C968F8322F} | IfcElectricResistanceMeasure is a measure of the electric resistance. Usually measured in Ohm (V/A). | REAL | Electric resistance | Elektrischer Widerstand | 41 | {9591AE71-3654-4EBA-9C6D-F4D0251D3CD0} | ohm | Ohm | Ω | =\frac {kg \cdot m^2}{A^2 \cdot s^3} | =(kg*m^2)/(A^2*s^3) |  | =(kg*Math.pow(m,2))/(Math.pow(A,2)*Math.pow(s,3)) | 1 | ELECTRICRESISTANCEUNIT | {4CA3B939-F921-4FE7-992E-866FE38EF550} |  | ohm | V / A | V / A |  |  | 26 | ElectricResistanceMeasure | ohm | =(kg*Math.pow(m,2))/(Math.pow(A,2)*Math.pow(s,3)) | ElectricResistanceMeasure_ohm
IfcEnergyMeasure | IfcEnergyMeasure | {525F34A9-B828-4632-AB7E-296BB31B5928} | IfcEnergyMeasure is a measure of energy required or used. Usually measured in Joules, (J, Nm). | REAL | Energy, work, quantity of heat | Energie, Arbeit, Wärmemenge, Wärmemenge | 42 | {4071308A-5CC5-4285-8896-89E9A23C7562} | joule | Joule | J | =\frac {kg \cdot m^2}{s^2} | ={kg*m^2}{s^2} |  | =(kg*Math.pow(m,2))/Math.pow(s,2) | 1 | ENERGYUNIT | {06B5BB03-F4FC-4CB7-8F6C-58B49608F52A} |  | joule | N · m | N · m |  |  | 27 | EnergyMeasure | joule | =(kg*Math.pow(m,2))/Math.pow(s,2) | EnergyMeasure_joule
IfcForceMeasure | IfcForceMeasure | {67D0C27D-2C8A-4220-AC45-03C8A61B6BA6} | IfcForceMeasure is a measure of the force. Usually measured in Newton (N, kg m/s2). | REAL | Force | Kraft | 43 | {9DEAC487-821C-48D8-8DFE-C73A3840B4D9} | newton | Newton | N | =\frac {kg \cdot m}{s^2} | =(kg*m)/s^2 |  | =(kg*m)/Math.pow(s,2) | 1 | FORCEUNIT | {04B7BB5E-7F26-4F3E-9D16-546E65749954} |  | newton | kg · m / s2 | kg · m / s2 | M*L*T^2 |  | 28 | ForceMeasure | newton | =(kg*m)/Math.pow(s,2) | ForceMeasure_newton
| IfcForceMeasure | {67D0C27D-2C8A-4220-AC45-03C8A61B6BA6} |  | REAL |  |  | 44 | {128A8467-8A00-4E46-AC58-E2D85C406729} | centinewton | Zentinewton | cN | =\frac {kg \cdot m}{s^2 \cdot 10^2} | =(kg*m)/(s^2*10^2) |  | =(kg*m)/(Math.pow(s,2)*Math.pow(10,2)) | 0.01 | FORCEUNIT | {04B7BB5E-7F26-4F3E-9D16-546E65749954} | centi | newton |  |  |  |  | 29 | ForceMeasure | centinewton | =(kg*m)/(Math.pow(s,2)*Math.pow(10,2)) | ForceMeasure_centinewton
| IfcForceMeasure | {67D0C27D-2C8A-4220-AC45-03C8A61B6BA6} |  | REAL |  |  | 45 | {4C9B26D5-E864-4F64-BF34-8BE1A8E8805A} | decanewton | Dekanewton | daN | =\frac {kg \cdot m}{s^2} \cdot 10 | =(kg*m)/(s^2)*10 |  | =(kg*m)/Math.pow(s,2) * 10 | 10 | FORCEUNIT | {04B7BB5E-7F26-4F3E-9D16-546E65749954} | deca | newton |  |  |  |  | 30 | ForceMeasure | decanewton | =(kg*m)/Math.pow(s,2) * 10 | ForceMeasure_decanewton
| IfcForceMeasure | {67D0C27D-2C8A-4220-AC45-03C8A61B6BA6} |  | REAL |  |  | 46 | {03B0669C-7E4D-478C-84A6-2B699DF56126} | kilonewton | Kilonewton | kN | =\frac {kg \cdot m}{s^2} \cdot 10^3 | =(kg*m)/(s^2)*10^3 |  | =(kg*m)/(Math.pow(s,2))*Math.pow(10,3) | 1000 | FORCEUNIT | {04B7BB5E-7F26-4F3E-9D16-546E65749954} | kilo | newton |  |  |  |  | 31 | ForceMeasure | kilonewton | =(kg*m)/(Math.pow(s,2))*Math.pow(10,3) | ForceMeasure_kilonewton
| IfcForceMeasure | {67D0C27D-2C8A-4220-AC45-03C8A61B6BA6} |  | REAL |  |  | 47 | {AA990741-DCCA-420B-B88E-FC4F258A70DB} | meganewton | Meganewton | MN | =\frac {kg \cdot m}{s^2} \cdot 10^6 | =(kg*m)/(s^2)*10^6 |  | =(kg*m)/(Math.pow(s,2))*Math.pow(10,6) | 1000000 | FORCEUNIT | {04B7BB5E-7F26-4F3E-9D16-546E65749954} | mega | newton |  |  |  |  | 32 | ForceMeasure | meganewton | =(kg*m)/(Math.pow(s,2))*Math.pow(10,6) | ForceMeasure_meganewton
| IfcForceMeasure | {67D0C27D-2C8A-4220-AC45-03C8A61B6BA6} |  | REAL |  |  | 48 | {CE3CD506-9FEA-4F3D-9492-9D90FFACAD9A} | millnewton | Millinewton | mN | =\frac {kg \cdot m}{s^2 \cdot 10^3} | =(kg*m)/(s^2*10^3) |  | =(kg*m)/(Math.pow(s,2)*Math.pow(10,3)) | 0.001 | FORCEUNIT | {04B7BB5E-7F26-4F3E-9D16-546E65749954} | milli | newton |  |  |  |  | 33 | ForceMeasure | millnewton | =(kg*m)/(Math.pow(s,2)*Math.pow(10,3)) | ForceMeasure_millnewton
| IfcForceMeasure | {67D0C27D-2C8A-4220-AC45-03C8A61B6BA6} |  | REAL |  |  | 49 | {745F6A86-84B5-4A1B-8C71-53D269658C81} | micronewton | Micronewton | μN | =\frac {kg \cdot m}{s^2 \cdot 10^6} | =(kg*m)/(s^2*10^6) |  | =(kg*m)/(Math.pow(s,2)*Math.pow(10,6)) | 1e-06 | FORCEUNIT | {04B7BB5E-7F26-4F3E-9D16-546E65749954} | micro | newton |  |  |  |  | 34 | ForceMeasure | micronewton | =(kg*m)/(Math.pow(s,2)*Math.pow(10,6)) | ForceMeasure_micronewton
| IfcForceMeasure | {67D0C27D-2C8A-4220-AC45-03C8A61B6BA6} |  | REAL |  |  | 50 | {B693E804-10F2-4923-8B21-5CB5E7D769EE} | nanonewton | Nanonewton | nN | =\frac {kg \cdot m}{s^2 \cdot 10^9} | =(kg*m)/(s^2*10^9) |  | =(kg*m)/(Math.pow(s,2)*Math.pow(10,9)) | 1e-09 | FORCEUNIT | {04B7BB5E-7F26-4F3E-9D16-546E65749954} | nano | newton |  |  |  |  | 35 | ForceMeasure | nanonewton | =(kg*m)/(Math.pow(s,2)*Math.pow(10,9)) | ForceMeasure_nanonewton
| IfcForceMeasure | {67D0C27D-2C8A-4220-AC45-03C8A61B6BA6} |  | REAL |  |  | 51 | {3DFC7472-55BF-466B-96C6-06CBE50DB613} | piconewton | Pikonewton | pN | =\frac {kg \cdot m}{s^2 \cdot 10^12} | =(kg*m)/(s^2*10^12) |  | =(kg*m)/(Math.pow(s,2)*Math.pow(10,12)) | 1e-12 | FORCEUNIT | {04B7BB5E-7F26-4F3E-9D16-546E65749954} | pico | newton |  |  |  |  | 36 | ForceMeasure | piconewton | =(kg*m)/(Math.pow(s,2)*Math.pow(10,12)) | ForceMeasure_piconewton
| IfcForceMeasure | {67D0C27D-2C8A-4220-AC45-03C8A61B6BA6} |  | REAL |  |  | 52 | {F7C343C6-7E43-4844-AFC9-F60817061ADE} | femtonewton | Femtonewton | fN | =\frac {kg \cdot m}{s^2 \cdot 10^15} | =(kg*m)/(s^2*10^15) |  | =(kg*m)/(Math.pow(s,2)*Math.pow(10,15)) | 1e-15 | FORCEUNIT | {04B7BB5E-7F26-4F3E-9D16-546E65749954} | femto | newton |  |  |  |  | 37 | ForceMeasure | femtonewton | =(kg*m)/(Math.pow(s,2)*Math.pow(10,15)) | ForceMeasure_femtonewton
| IfcForceMeasure | {67D0C27D-2C8A-4220-AC45-03C8A61B6BA6} |  | REAL |  |  | 53 | {AA5B2510-24BB-4112-8B5F-89CEA2EC9E48} | yoctonewton | Yoctonewton | yN | =\frac {kg \cdot m}{s^2 \cdot 10^18} | =(kg*m)/(s^2*10^18) |  | =(kg*m)/(Math.pow(s,2)*Math.pow(10,18)) | 1e-18 | FORCEUNIT | {04B7BB5E-7F26-4F3E-9D16-546E65749954} | yocton | newton |  |  |  |  | 38 | ForceMeasure | yoctonewton | =(kg*m)/(Math.pow(s,2)*Math.pow(10,18)) | ForceMeasure_yoctonewton
IfcFrequencyMeasure | IfcFrequencyMeasure | {019A6108-4047-4D85-97A0-F1BE15D0ADD6} | IfcFrequencyMeasure is a measure of the number of times that an item vibrates in unit time. Usually measured in cycles/s or Hertz (Hz). Type: REAL | REAL | Frequency | Frequenz | 54 | {8324265B-C7A4-425A-A02F-4C41E8575D9E} | hertz | Hertz | Hz | =\frac {1}{s} | =1/s |  | =Math.pow(s, -1) | 1 | FREQUENCYUNIT | {0F98ECE0-96C1-4765-88F3-453DFCE89888} |  | hertz | 1 / s | 1 / s |  |  | 39 | FrequencyMeasure | hertz | =Math.pow(s, -1) | FrequencyMeasure_hertz
IfcHeatFluxDensityMeasure | IfcHeatFluxDensityMeasure | {6D50F39F-DA8F-4178-8F75-16CA84404A22} | IfcHeatFluxDensityMeasure is a measure of the density of heat flux within a body. Usually measured in W/m2 (J/s m2). Type: REAL | REAL | Heat flux density | Wärmestromdichte | 55 | {2970058E-A1FD-4612-B4A0-8A87A05E878F} | watt per squaremetre | Watt pro Quadratmeter | W/m² | =\frac {kg}{s^3} | =kg/s^3 |  | =kg/Math.pow(s, 3) | 1 | HEATFLUXDENSITYUNIT | {FB0D0983-B1D9-413F-8802-8D9D2458A109} |  | wattpersquaremetre | W / m2 | W / m2 |  |  | 40 | HeatFluxDensityMeasure | watt_per_squaremetre | =kg/Math.pow(s, 3) | HeatFluxDensityMeasure_watt_per_squaremetre
IfcHeatingValueMeasure | IfcHeatingValueMeasure | {388C8DDB-BAF8-4471-A66F-080E5D16EA86} | IfcHeatingValueMeasure defines the amount of energy released (usually in MJ/kg) when a fuel is burned. | REAL | Heating value | Heizwert | 56 | {FA85BEFD-9E73-427E-A383-171FAB09A0CA} | kilojoule per kilogram | Kilojoule pro Kilogramm | kJ/kg | =\frac {kg \cdot m^2 \cdot 10^3}{s^2 \cdot kg} | =(kg*m^2*10^3)/(kg*s^2) |  | =(kg*Math.pow(m,2)*Math.pow(10,3))/(kg*Math.pow(s,2)) | 1000 | HEATINGVALUEUNIT | {07209942-EB43-4C13-A287-E6A60A61F388} |  | kilojouleperkilogram | J / kg | J / kg |  |  | 41 | HeatingValueMeasure | kilojoule_per_kilogram | =(kg*Math.pow(m,2)*Math.pow(10,3))/(kg*Math.pow(s,2)) | HeatingValueMeasure_kilojoule_per_kilogram
| IfcHeatingValueMeasure | {388C8DDB-BAF8-4471-A66F-080E5D16EA86} |  | REAL |  |  | 57 | {5101D498-74A7-46F9-A76C-0D9DAC8B94A1} | megajoule per kilogram | Megajoule pro Kilogramm | MJ/kg | =\frac {kg \cdot m^2 \cdot 10^6}{s^2 \cdot kg} | =(kg*m^2*10^6)/(kg*s^2) |  | =(kg*Math.pow(m,2)*Math.pow(10,6))/(kg*Math.pow(s,2)) | 1000000 | HEATINGVALUEUNIT | {07209942-EB43-4C13-A287-E6A60A61F388} |  | megajouleperkilogram |  |  |  |  | 42 | HeatingValueMeasure | megajoule_per_kilogram | =(kg*Math.pow(m,2)*Math.pow(10,6))/(kg*Math.pow(s,2)) | HeatingValueMeasure_megajoule_per_kilogram
| IfcHeatingValueMeasure | {388C8DDB-BAF8-4471-A66F-080E5D16EA86} |  | REAL |  |  | 58 | {822A35F9-EE65-4901-AA90-8511A5CCAF06} | kilojoule per gram | Kilojoule pro Gramm | kJ/g | =\frac {kg \cdot m^2 \cdot 10^6}{s^2 \cdot kg} | =(kg*m^2*10^6)/(kg*s^2) |  | =(kg*Math.pow(m,2)*Math.pow(10,6))/(kg*Math.pow(s,2)) | 1000000 | HEATINGVALUEUNIT | {07209942-EB43-4C13-A287-E6A60A61F388} |  | kilojoulepergram |  |  |  |  | 43 | HeatingValueMeasure | kilojoule_per_gram | =(kg*Math.pow(m,2)*Math.pow(10,6))/(kg*Math.pow(s,2)) | HeatingValueMeasure_kilojoule_per_gram
IfcIdentifier | IfcIdentifier | {0BF919FB-1569-40CC-804F-38366374037C} | An identifier is an alphanumeric string which allows an individual thing to be identified. It may not provide natural-language meaning. Type: STRING of up to 255 characters NOTE Type adapted from identifier defined in ISO 10303-41. | STRING? Nicht IfcLabel, weil es nur maschinenlesbar ist. | - | - | 59 | {175594BB-55E3-40C5-97EE-226E81E507F2} | - | - | - |  |  |  | - |  |  |  |  | - | [5 empty] | Identifier | - | - | Identifier_-
IfcIlluminanceMeasure | IfcIlluminanceMeasure | {3A52496B-88AE-439A-A917-8CF1083F88C1} | IfcIlluminanceMeasure is a measure of the illuminance. Usually measured in Lux (lx, Lumen/m2 = Candela Steradian/m2). Type: REAL | REAL | Illuminance | Beleuchtungsstärke | 60 | {318AC29A-62F7-4975-92D8-1859EF04678B} | lux | Lux | lx | =\frac {cd}{m^2} | =(cd)/m^2 |  | - |  | ILLUMINANCEUNIT | {46C6B8B3-6A89-4FDD-9790-C3F67E1AFFB2} |  | lux | lm / m2 | lm / m2 |  |  |  |  | lux | - | _lux
IfcInductanceMeasure | IfcInductanceMeasure | {ADFC706F-4FC4-431C-A60B-2FCB78FC48F5} | IfcInductanceMeasure is a measure of the inductance. Usually measure in Henry (H, Weber/A = V s/A). Type: REAL | REAL | Inductance | Induktivität | 61 | {9D33B8A5-8722-49CC-A854-D45CF8BAF56E} | henry | Henry | H | =\frac {kg \cdot m^2}{A^2 \cdot s^2} | =(kg*m^2)/(A^2 * s^2) |  | =(kg*Math.pow(m,2))/(Math.pow(A,2)*Math.pow(s,2)) | 1 | INDUCTANCEUNIT | {CB849563-0A56-4BF5-BCEC-B9A96D90B422} |  | henry | Wb / A | Wb / A |  |  | 44 | InductanceMeasure | henry | =(kg*Math.pow(m,2))/(Math.pow(A,2)*Math.pow(s,2)) | InductanceMeasure_henry
IfcInteger | IfcInteger | {8241577E-B646-4068-83DB-2CA1FDE28C77} | IfcInteger is a defined type of simple data type Integer. It is required since a select type (IfcSimpleValue) cannot include directly simple types in its select list. In principle, the domain of IfcInteger (being an Integer) is all integer numbers. Here the number of bits used for the IfcInteger representation is unconstrained, but in practice it is implementation specific. Type: INTEGER | INTEGER | - | - | 62 | {62068769-2000-46F3-9DB8-97C4CB4A551D} | - | - | - |  |  |  | - |  |  |  |  | - | [5 empty] | Integer | - | - | Integer_-
IfcIntegerCountRateMeasure | IfcIntegerCountRateMeasure | {FDD56F65-F464-4B52-960D-CDA088E756C2} | IfcIntegerCountRateMeasure is a measure of the integer number of units flowing per unit time. EXAMPLE: This measure may be used for measuring integer units per second or per hour. For example, it may be used to measure the number of books per hour pa | INTEGER | (Integer) Count rate | (Ganzzahl) Zählrate | 63 | {573D8187-E2AD-4B22-9134-64D0CDEB8DC1} | - | - | - |  |  |  | - |  |  |  |  | - | 1 / s | 1 / s |  |  |  |  | - | - | _-
IfcIonConcentrationMeasure | IfcIonConcentrationMeasure | {8B5E66BA-7BC5-4B9A-B9FF-7CC91EBC50BA} | IfcIonConcentrationMeasure is a measure of particular ion concentration in a liquid, given in mg/L. | REAL | Ion concentration | Ionenkonzentration | 64 | {0DBEE6D6-455B-4527-A803-2FFB92F68E3A} | mol per litre | Mol pro Liter | mol/l | =\frac {mol}{m^3} \cdot 10^3 | =(mol)/(m^3)*10^3 |  | =Mol/Math.pow(m,3)*Math.pow(10,3) | 1000 | IONCONCENTRATIONUNIT | {749563ED-7C77-4BBD-8B09-513938ADF5AA} |  | molperlitre | g / l | g / l |  |  | 45 | IonConcentrationMeasure | mol_per_litre | =Mol/Math.pow(m,3)*Math.pow(10,3) | IonConcentrationMeasure_mol_per_litre
| IfcIonConcentrationMeasure | {8B5E66BA-7BC5-4B9A-B9FF-7CC91EBC50BA} |  | REAL |  |  | 65 | {2B30021A-48D9-4C55-9ED8-F396BF0BC73C} | milligram per litre | Milligram pro Liter | mg/l | =\frac {kg}{m^3} | =(kg)/(m^3) |  | =kg/Math.pow(m,3) | 1 | IONCONCENTRATIONUNIT | {749563ED-7C77-4BBD-8B09-513938ADF5AA} |  | milligramperlitre |  |  |  |  | 46 | IonConcentrationMeasure | milligram_per_litre | =kg/Math.pow(m,3) | IonConcentrationMeasure_milligram_per_litre
IfcIsothermalMoistureCapacityMeasure | IfcIsothermalMoistureCapacityMeasure | {E201D146-DDEA-42F3-8B18-1D8D9AB16167} | IfcIsothermalMoistureCapacityMeasure is a measure of isothermal moisture capacity. Usually measured in m3/kg. Type: REAL | REAL | Isothermal moisture capacity | Isothermische Feuchtigkeitskapazität | 66 | {BBAC5161-5956-4D75-8856-E8624F3817C5} | ? | ? | ? | keine Idee!?! |  |  | - |  | ISOTHERMALMOISTURECAPACITYUNIT | {4F9B4E4F-0A85-4BC6-B7CB-D5C19E68E469} |  | ? | m3 / kg | m3 / kg |  |  |  | IsothermalMoistureCapacityMeasure | ? | - | IsothermalMoistureCapacityMeasure_?
IfcKinematicViscosityMeasure | IfcKinematicViscosityMeasure | {443402F4-D081-4F6E-B48E-3B8FB391186B} | IfcKinematicViscosityMeasure is a measure of the viscous resistance of a medium to a moving body. Usually measured in m2/s. | REAL | Kinematic viscosity | Kinematische Viskosität | 67 | {523C2D57-2D8C-445F-8A33-018C7E3C74B4} | quadratmetre per second | Quadratmeter pro Sekunde | m²/s | =\frac{m^2}{s} | =m^2/s |  | =Math.pow(m,2)/s | 1 | KINEMATICVISCOSITYUNIT | {1BBEF11E-11A0-4DCA-BA1C-657A4760F076} |  | quadratmetrepersecond | m2 / s | m2 / s |  |  | 47 | KinematicViscosityMeasure | quadratmetre_per_second | =Math.pow(m,2)/s | KinematicViscosityMeasure_quadratmetre_per_second
IfcLengthMeasure | IfcLengthMeasure | {6D8C13FF-EEB4-4992-AB38-BD63FF8EAC0E} | An IfcLengthMeasure is the value of a distance. Usually measured in millimeters (mm). | REAL | Length | Länge | 68 | {4E399237-C309-41F9-8274-3404F36C2992} | metre | Meter | m | =m | =m |  | =m | 1 | LENGTHUNIT | {398C80A8-5719-4C66-AE2C-86EA139D37E6} |  | metre | m | m |  | 1 | 48 | LengthMeasure | metre | =m | LengthMeasure_metre
| IfcLengthMeasure | {6D8C13FF-EEB4-4992-AB38-BD63FF8EAC0E} |  | REAL |  |  | 69 | {43BBA98E-1B32-445E-9FCF-81D5E8978A8A} | millimetre | Millimeter | mm | =\frac{m}{1000} | =m/10^3 |  | =m/Math.pow(10,3) | 0.001 | LENGTHUNIT | {398C80A8-5719-4C66-AE2C-86EA139D37E6} | milli | metre | m / 1000 | m / 1000 |  | 0.001 | 49 | LengthMeasure | millimetre | =m/Math.pow(10,3) | LengthMeasure_millimetre
| IfcLengthMeasure | {6D8C13FF-EEB4-4992-AB38-BD63FF8EAC0E} |  | REAL |  |  | 70 | {1FE9782B-F727-46D3-BDD4-36111D673E3A} | centimeter | Zentimeter | cm | =\frac{m}{100} | =m/10^2 |  | =m/Math.pow(10,2) | 0.01 | LENGTHUNIT | {398C80A8-5719-4C66-AE2C-86EA139D37E6} | centi | metre | m /100 | m /100 |  | 0.01 | 50 | LengthMeasure | centimeter | =m/Math.pow(10,2) | LengthMeasure_centimeter
| IfcLengthMeasure | {6D8C13FF-EEB4-4992-AB38-BD63FF8EAC0E} |  | REAL |  |  | 71 | {F45639A0-A713-4E26-845C-E124B6795BBE} | kilometer | Kilometer | km | ={m}\cdot{1000} | =m*1000 |  | =m*Math.pow(10,3) | 1000 | LENGTHUNIT | {398C80A8-5719-4C66-AE2C-86EA139D37E6} | kilo | metre | m * 1000 | m * 1000 |  | 1000 | 51 | LengthMeasure | kilometer | =m*Math.pow(10,3) | LengthMeasure_kilometer
| IfcLengthMeasure | {6D8C13FF-EEB4-4992-AB38-BD63FF8EAC0E} |  | REAL |  |  | 72 | {A1C34682-E7C9-4D90-8445-0C4BBF2A9101} | hectometre | Hektometer | hm | ={m}\cdot{100} | =m*100 |  | =m*Math.pow(10,2) | 100 | LENGTHUNIT | {398C80A8-5719-4C66-AE2C-86EA139D37E6} | hecto | metre |  |  |  |  | 52 | LengthMeasure | hectometre | =m*Math.pow(10,2) | LengthMeasure_hectometre
| IfcLengthMeasure | {6D8C13FF-EEB4-4992-AB38-BD63FF8EAC0E} |  | REAL |  |  | 73 | {4EF48857-74B1-4A81-BE27-B7DBF2A02D11} | decametre | Dekameter | dam | ={m}\cdot{10} | =m*10 |  | =m*Math.pow(10,1) | 10 | LENGTHUNIT | {398C80A8-5719-4C66-AE2C-86EA139D37E6} | deca | metre |  |  |  |  | 53 | LengthMeasure | decametre | =m*Math.pow(10,1) | LengthMeasure_decametre
| IfcLengthMeasure | {6D8C13FF-EEB4-4992-AB38-BD63FF8EAC0E} |  | REAL |  |  | 74 | {4B082986-7F55-4410-94D3-1916E640031C} | micrometre | Mikrometer | μm | =\frac{m}{1000000} | =m/10^6 |  | =m/Math.pow(10,6) | 1e-06 | LENGTHUNIT | {398C80A8-5719-4C66-AE2C-86EA139D37E6} | micro | metre |  |  |  |  | 54 | LengthMeasure | micrometre | =m/Math.pow(10,6) | LengthMeasure_micrometre
| IfcLengthMeasure | {6D8C13FF-EEB4-4992-AB38-BD63FF8EAC0E} |  | REAL |  |  | 75 | {61AAFC5C-3738-479F-B73D-02A621BDBA3A} | nanometre | Nanometer | nm | =\frac{m}{1000000000} | =m/10^9 |  | =m/Math.pow(10,9) | 1e-09 | LENGTHUNIT | {398C80A8-5719-4C66-AE2C-86EA139D37E6} | nano | metre |  |  |  |  | 55 | LengthMeasure | nanometre | =m/Math.pow(10,9) | LengthMeasure_nanometre
| IfcLengthMeasure | {6D8C13FF-EEB4-4992-AB38-BD63FF8EAC0E} |  | REAL |  |  | 76 | {1AEBD22C-8292-42CF-9C4E-8FECD20E3E50} | angstrom | Ångström | Å | =\frac{m}{10000000000} | =m/10^10 |  | =m/Math.pow(10,10) | 1e-10 | LENGTHUNIT | {398C80A8-5719-4C66-AE2C-86EA139D37E6} | angstrom | metre |  |  |  |  | 56 | LengthMeasure | angstrom | =m/Math.pow(10,10) | LengthMeasure_angstrom
| IfcLengthMeasure | {6D8C13FF-EEB4-4992-AB38-BD63FF8EAC0E} |  | REAL |  |  | 77 | {238E2D07-404F-438F-B980-C49D64421CB2} | picometre | Pikometer | pm | =\frac{m}{1000000000000} | =m/10^12 |  | =m/Math.pow(10,12) | 1e-12 | LENGTHUNIT | {398C80A8-5719-4C66-AE2C-86EA139D37E6} | pico | metre |  |  |  |  | 57 | LengthMeasure | picometre | =m/Math.pow(10,12) | LengthMeasure_picometre
| IfcLengthMeasure | {6D8C13FF-EEB4-4992-AB38-BD63FF8EAC0E} |  | REAL |  |  | 78 | {FB19D6C9-D1C6-4E35-9F63-A57C2413F412} | femotmetre | Femtometer | fm | =\frac{m}{1000000000000000} | =m/10^15 |  | =m/Math.pow(10,15) | 1e-15 | LENGTHUNIT | {398C80A8-5719-4C66-AE2C-86EA139D37E6} | femto | metre |  |  |  |  | 58 | LengthMeasure | femotmetre | =m/Math.pow(10,15) | LengthMeasure_femotmetre
| IfcLengthMeasure | {6D8C13FF-EEB4-4992-AB38-BD63FF8EAC0E} |  | REAL |  |  | 79 | {2545B429-62E8-4409-A2D2-7106AD93BE76} | inch | Zoll | in | =0,0245 \cdot m | =0,0245*m |  | =0,0245*m |  | LENGTHUNIT | {398C80A8-5719-4C66-AE2C-86EA139D37E6} | [8 empty] | inch | =0,0245*m
| IfcLengthMeasure | {6D8C13FF-EEB4-4992-AB38-BD63FF8EAC0E} |  | REAL |  |  | 80 | {8B0E3E40-FFC6-4B32-BE4D-E17CFCD6345B} | feet | Fuß | ft | =0,3048 \cdot m | =0,3048*m |  | =0,3048*m |  | LENGTHUNIT | {398C80A8-5719-4C66-AE2C-86EA139D37E6} | [8 empty] | feet
| IfcLengthMeasure | {6D8C13FF-EEB4-4992-AB38-BD63FF8EAC0E} |  | REAL |  |  | 81 | {C1A78F19-1DEB-4744-A117-F01E03A79C19} | yard | Yard | yd | =0,9144 \cdot m | =0,9144*m |  | =0,9144*m |  | LENGTHUNIT | {398C80A8-5719-4C66-AE2C-86EA139D37E6} | [8 empty] | yard
IfcLabel | IfcLabel | {559ED3F6-596E-43AD-BF2A-263EF7388A0A} | A label is the term by which something may be referred to. It is a string which represents the human-interpretable name of something and shall have a natural-language meaning. | STRING | - | - | 82 | {FB100E95-3743-4158-826B-809250F9FC60} | - | - | - | - | - |  | - |  | LENGTHUNIT | {398C80A8-5719-4C66-AE2C-86EA139D37E6} |  | - | [5 empty] | Label | - | - | Label_-
IfcLinearForceMeasure | IfcLinearForceMeasure | {618BD3A5-ED9C-4761-8671-4813A15B721E} | IfcLinearForceMeasure is a measure of linear force. Usually measured in N/m. | REAL | Linear force | Lineare Kraft | 83 | {C8F610C4-7C7D-4BD0-B6F4-A7978036AA2D} | newton per metre | Newton pro Meter | N/m | =\frac{kg}{s^2} | =(kg)/s^2 |  | =kg/Math.pow(s,2) | 1 | LINEARFORCEUNIT | {4113F17B-C410-43AD-9FA8-88ED4E597902} |  | newtonpermetre | N / m | N / m |  |  | 59 |  | newton_per_metre | =kg/Math.pow(s,2) | _newton_per_metre
| IfcLinearForceMeasure | {618BD3A5-ED9C-4761-8671-4813A15B721E} |  | REAL |  |  | 84 | {709E093A-FDAA-44D6-9D3D-7BAB6FEFC226} | kilonewton per metre | Kilonewton pro Meter | kN/m | =\frac{kg}{s^2 \cdot 10^3} | =(kg)/(s^2*10^3) |  | =kg/(Math.pow(s,2)*Math.pow(10,3)) | 0.001 | LINEARFORCEUNIT | {4113F17B-C410-43AD-9FA8-88ED4E597902} | kilo | newtonpermetre |  |  |  |  | 60 | LinearForceMeasure | kilonewton_per_metre | =kg/(Math.pow(s,2)*Math.pow(10,3)) | LinearForceMeasure_kilonewton_per_metre
| IfcLinearForceMeasure | {618BD3A5-ED9C-4761-8671-4813A15B721E} |  | REAL |  |  | 85 | {E22BEA23-EB6F-44DA-9669-BEFB92F42FC6} | meganewton per metre | Meganewton pro Meter | MN/m | =\frac{kg}{s^2 \cdot 10^6} | =(kg)/(s^2*10^6) |  | =kg/(Math.pow(s,2)*Math.pow(10,6)) | 1e-06 | LINEARFORCEUNIT | {4113F17B-C410-43AD-9FA8-88ED4E597902} | mega | newtonpermetre |  |  |  |  | 61 | LinearForceMeasure | meganewton_per_metre | =kg/(Math.pow(s,2)*Math.pow(10,6)) | LinearForceMeasure_meganewton_per_metre
| IfcLinearForceMeasure | {618BD3A5-ED9C-4761-8671-4813A15B721E} |  | REAL |  |  | 86 | {D8E63A9D-C932-4176-B3BD-AB5CD746320D} | millinewton per metre | Millinewton pro Meter | mN/m | =\frac{kg}{s^2} \cdot 10^3 | =(kg)/(s^2)*10^3 |  | =(kg/Math.pow(s,2)) * Math.pow(10,3) | 1000 | LINEARFORCEUNIT | {4113F17B-C410-43AD-9FA8-88ED4E597902} | milli | newtonpermetre |  |  |  |  | 62 | LinearForceMeasure | millinewton_per_metre | =(kg/Math.pow(s,2)) * Math.pow(10,3) | LinearForceMeasure_millinewton_per_metre
| IfcLinearForceMeasure | {618BD3A5-ED9C-4761-8671-4813A15B721E} |  | REAL |  |  | 87 | {F2D02135-85C1-4F6B-957F-F79DEDB12940} | newton per centimetre | Newton pro Zentimeter | N/cm | =\frac{kg}{s^2 \cdot 10^2} | =(kg)/(s^2*10^2) |  | =kg/(Math.pow(s,2)*Math.pow(10,2)) | 0.01 | LINEARFORCEUNIT | {4113F17B-C410-43AD-9FA8-88ED4E597902} |  | newtonpercentimetre |  |  |  |  | 63 | LinearForceMeasure | newton_per_centimetre | =kg/(Math.pow(s,2)*Math.pow(10,2)) | LinearForceMeasure_newton_per_centimetre
| IfcLinearForceMeasure | {618BD3A5-ED9C-4761-8671-4813A15B721E} |  | REAL |  |  | 88 | {99B28188-1454-4C7F-8E1E-DB5D653CC7AC} | kilonewton per centimetre | Kilonewton pro Zentimeter | kN/cm | =\frac{kg}{s^2 \cdot 10^5} | =(kg)/(s^2*10^5) |  | =kg/(Math.pow(s,2)*Math.pow(10,5)) | 1e-05 | LINEARFORCEUNIT | {4113F17B-C410-43AD-9FA8-88ED4E597902} | kilo | newtonpercentimetre |  |  |  |  | 64 | LinearForceMeasure | kilonewton_per_centimetre | =kg/(Math.pow(s,2)*Math.pow(10,5)) | LinearForceMeasure_kilonewton_per_centimetre
IfcLinearMomentMeasure | IfcLinearMomentMeasure | {AD6D55A3-479C-4774-8D12-91879DA53E92} | IfcLinearMomentMeasure is a measure of linear moment. Usually measured in Nm/m. | REAL | Linear moment | Lineares Moment | 89 | {6A2D3344-5BB5-4988-A03C-20F0D7DB3B56} | kilonewtonmetre per metre | Kilonewtonmeter pro Meter | kNm/m | =\frac {kg \cdot m}{s^2} \cdot 10^3 | =(kg*m)/(s^2) * 10^3 |  | =(kg*m)/(Math.pow(s,2)*Math.pow(10,3)) | 0.001 | LINEARMOMENTUNIT | {0DE19D4C-2D67-4FF3-8EA8-1746892BB88B} | kilo | newtonmetrepermetre | N · m / m | N · m / m |  |  | 65 | LinearMomentMeasure | kilonewtonmetre_per_metre | =(kg*m)/(Math.pow(s,2)*Math.pow(10,3)) | LinearMomentMeasure_kilonewtonmetre_per_metre
| IfcLinearMomentMeasure | {AD6D55A3-479C-4774-8D12-91879DA53E92} |  | REAL |  |  | 90 | {8AB109F3-269D-4CE5-B8D5-4EDC8D8A3C09} | meganewtonmetre per metra | Meganewtonmeter pro Meter | MNm/m | =\frac {kg \cdot m}{s^2} \cdot 10^6 | =(kg*m)/(s^2) * 10^6 |  | =(kg*m)/(Math.pow(s,2)*Math.pow(10,6)) | 1e-06 | LINEARMOMENTUNIT | {0DE19D4C-2D67-4FF3-8EA8-1746892BB88B} | mega | newtonmetrepermetra |  |  |  |  | 66 | LinearMomentMeasure | meganewtonmetre_per_metra | =(kg*m)/(Math.pow(s,2)*Math.pow(10,6)) | LinearMomentMeasure_meganewtonmetre_per_metra
| IfcLinearMomentMeasure | {AD6D55A3-479C-4774-8D12-91879DA53E92} |  | REAL |  |  | 91 | {316358A9-23F7-4009-BB18-AE849DE1F989} | newtonmetre per metre | Newtonmeter pro Meter | Nm/m | =\frac {kg \cdot m}{s^2} | =(kg*m)/(s^2) |  | =(kg*m)/(Math.pow(s,2)) | 1 | LINEARMOMENTUNIT | {0DE19D4C-2D67-4FF3-8EA8-1746892BB88B} |  | newtonmetrepermetre |  |  |  |  | 67 | LinearMomentMeasure | newtonmetre_per_metre | =(kg*m)/(Math.pow(s,2)) | LinearMomentMeasure_newtonmetre_per_metre
IfcLinearStiffnessMeasure | IfcLinearStiffnessMeasure | {262E244A-BC1D-4C70-B751-A215B9E1C284} | IfcLinearStiffnessMeasure is a measure of linear stiffness. Usually measured in N/m.' | REAL | Linear stiffness | Lineare Steifigkeit | 92 | {DCB72D99-8834-4461-BAB1-5A3BBD053E17} | newton per metre | Newton pro Meter | N/m | =\frac {kg}{s^2} | =(kg)/s^2 |  | =(kg)/(Math.pow(s,2)) | 1 | LINEARSTIFFNESSUNIT | {6652A8C9-2E84-45FE-8FE2-CFDB091CF49B} |  | newtonpermetre | N / m | N / m |  |  | 68 | LinearStiffnessMeasure | newton_per_metre | =(kg)/(Math.pow(s,2)) | LinearStiffnessMeasure_newton_per_metre
IfcLinearVelocityMeasure | IfcLinearVelocityMeasure | {12873C31-2540-4579-BD48-656795E664EF} | IfcLinearVelocityMeasure is a measure of the velocity of a body measured in terms of distance moved per unit time. Usually measured in m/s. | REAL | Linear velocity | Lineare Geschwindigkeit | 93 | {33FFAE56-ABA9-48F2-BE0A-56AC016A5161} | meters per second | Meter pro Sekunde | m/s | =\frac {m}{s} | =m/s |  | =m/s | 1 | LINEARVELOCITYUNIT | {B2D066E1-E8B3-4AB8-977E-5615DDD20830} |  | meterspersecond | m / s | m / s |  | 1 | 69 | LinearVelocityMeasure | meters_per_second | =m/s | LinearVelocityMeasure_meters_per_second
| IfcLinearVelocityMeasure | {12873C31-2540-4579-BD48-656795E664EF} |  | REAL |  |  | 94 | {9358989F-E5D1-4BA8-8648-A2363C788E8C} | kilometers per hour | Kilometer pro Stunde | km/h | =\frac{1000 \cdot m}{3600 \cdot s} | =(1000*m)/(3600*s) |  | =(m*Math.pow(10,3))/(3600*s) | 0.27778 | LINEARVELOCITYUNIT | {B2D066E1-E8B3-4AB8-977E-5615DDD20830} | kilo | metersperhour | 1000 m / 3600 s | 1000 m / 3600 s |  | 3.6 | 70 | LinearVelocityMeasure | kilometers_per_hour | =(m*Math.pow(10,3))/(3600*s) | LinearVelocityMeasure_kilometers_per_hour
| IfcLinearVelocityMeasure | {12873C31-2540-4579-BD48-656795E664EF} |  | REAL |  |  | 95 | {E559F048-6FFE-4BD3-BCCF-E2C93E417CC0} | miles per hour | Meilen pro Stunde | mi/h | =\frac{1609,344 \cdot m}{3600 \cdot s} | =(1609,344*m)/(3600*s) |  | =(1609,344*m)/(3600*s) | 0.095556 | LINEARVELOCITYUNIT | {B2D066E1-E8B3-4AB8-977E-5615DDD20830} |  | milesperhour | mi / h | mi / h |  | 2.25 | 71 | LinearVelocityMeasure | miles_per_hour | =(1609,344*m)/(3600*s) | LinearVelocityMeasure_miles_per_hour
IfcLogical | IfcLogical | {9073BFBE-3645-4FC4-B3B9-09D411325750} | IfcLogicalIfcSimpleValue) cannot directly include simple types in its select list). Logical datatype can have values TRUE, FALSE or UNKNOWN. | LOGICAL | - | - | 96 | {1AC1677B-A4CE-46E8-B320-C2D60F9BDD12} | - | - | - | - | - |  | - |  |  |  |  | - | [5 empty] | Logical | - | - | Logical_-
IfcLuminousFluxMeasure | IfcLuminousFluxMeasure | {690F9AED-6B23-4808-9034-3E5BA5F423C9} | IfcLuminousFluxMeasure is a measure of the luminous flux. Usually measured in Lumen (lm, Candela Steradian). | REAL | Luminous flux | Lichtstrom | 97 | {D14CC14F-1D68-42E9-AD65-EDC402532606} | lumen | Lumen | lm | =cd \cdot sr | =cd * sr |  | - |  | LUMINOUSFLUXUNIT | {138973A5-8415-4DE4-9BA6-2896386D6878} |  | lumen | cd · sr | cd · sr |  |  |  |  | lumen | - | _lumen
IfcLuminousIntensityMeasure | IfcLuminousIntensityMeasure | {E2E4A6EC-95B4-4C01-B7A7-25F598207E1C} | An IfcLuminousIntensityMeasure is the value for the brightness of a body. Usually measured in candela (cd). | REAL | Luminous intensity | Lichtintensität | 98 | {D4F5A251-EBBE-4121-A1AD-B16720C20784} | candela | Candela | cd | =cd | =cd |  | =cd | 1 | LUMINOUSINTENSITYUNIT | {A3234A0D-DC34-4BC9-998D-34513F31278F} |  | candela |  |  |  |  | 72 | LuminousIntensityMeasure | candela | =cd | LuminousIntensityMeasure_candela
IfcLuminousIntensityDistributionMeasure | IfcLuminousIntensityDistributionMeasure | {32D3105A-421C-4C0C-8A89-3D38F4F4EF80} | IfcLuminousIntensityDistributionMeasure is a measure of the luminous intensity of a light source that changes according to the direction of the ray. It is normally based on some standardized distribution light distribution curves. Usually measured in Candela. | REAL | Luminous intensity distribution | Lichtstärkeverteilung | 99 | {8878A4A7-6230-4F4B-989B-BC8861048BA2} | lumen per steradiant | Lumen pro Steradiant | lm/sr | ?! Im Bezug auf lm? | - |  | - |  | LUMINOUSINTENSITYDISTRIBUTIONUNIT | {C724059E-3C40-4768-82FE-1322F1FCE912} |  | lumenpersteradiant | cd / lm | cd / lm |  |  |  | LuminousIntensityDistributionMeasure | lumen_per_steradiant | - | LuminousIntensityDistributionMeasure_lumen_per_steradiant
| IfcLuminousIntensityDistributionMeasure | {32D3105A-421C-4C0C-8A89-3D38F4F4EF80} |  | REAL |  |  | 100 | {40423BEC-0E19-40DC-AFBD-812E826A0332} | candela | Candela | cd | =cd | =cd |  | =cd | 1 | LUMINOUSINTENSITYDISTRIBUTIONUNIT | {C724059E-3C40-4768-82FE-1322F1FCE912} |  | candela |  |  |  |  | 73 | LuminousIntensityDistributionMeasure | candela | =cd | LuminousIntensityDistributionMeasure_candela
IfcMagneticFluxMeasure | IfcMagneticFluxMeasure | {A51EABE3-3C56-416D-A210-BFA95607EDBB} | IfcMagneticFluxMeasure is a measure of the magnetic flux. Usually measured in Weber (Wb, V s). | REAL | Magnetic flux | Magnetischer Fluss | 101 | {16CB3A9A-866A-4558-9F51-6D10BEFD84D4} | weber | Weber | Wb | =\frac {kg \cdot m^2}{A \cdot s^2} | =(kg*m^2)/(A^2*s^2) |  | =(kg*Math.pow(m,2))/(Math.pow(A,2)*Math.pow(s,2)) | 1 | MAGNETICFLUXUNIT | {873F5612-AB67-4C6E-BE02-75E5181566E2} |  | weber | V · s | V · s |  |  | 74 | MagneticFluxMeasure | weber | =(kg*Math.pow(m,2))/(Math.pow(A,2)*Math.pow(s,2)) | MagneticFluxMeasure_weber
IfcMagneticFluxDensityMeasure | IfcMagneticFluxDensityMeasure | {74C075B9-E9B0-46EB-8C1A-AEEEE319BABC} | IfcMagneticFluxDensityMeasure is a measure of the magnetic flux density. Usually measured in Tesla (T, Weber/m2 = V s/m2). | REAL | Magnetic flux density | Magnetische Flussdichte | 102 | {79F868E3-CEB2-4F7B-B013-D45BEEFEE0CF} | tesla | Tesla | T | =\frac {kg}{A \cdot s^2} | =(kg)/(A^2*s^2) |  | =kg/(Math.pow(A,2)*Math.pow(s,2)) | 1 | MAGNETICFLUXDENSITYUNIT | {A8780D64-07C0-4E18-A6BA-B2CA324C4594} |  | tesla | Wb / m2 | Wb / m2 |  |  | 75 | MagneticFluxDensityMeasure | tesla | =kg/(Math.pow(A,2)*Math.pow(s,2)) | MagneticFluxDensityMeasure_tesla
IfcMassMeasure | IfcMassMeasure | {B5557951-F62C-434C-A60B-A788FBCABE00} | An IfcMassMeasure is the value of the amount of matter that a body contains. Usually measured in kilograms (kg) or grams (g). | REAL | Mass | Masse | 103 | {5AD045AF-B5F9-46DC-A8B8-B3895E67567C} | gram | Gramm | g | =\frac {kg}{10^3} | =(kg)/10^3 |  | =kg/Math.pow(10,3) | 0.001 | MASSUNIT | {C0FB28EE-4077-422E-A434-6E06D1B5EF2D} |  | gram |  |  |  |  | 76 | MassMeasure | gram | =kg/Math.pow(10,3) | MassMeasure_gram
| IfcMassMeasure | {B5557951-F62C-434C-A60B-A788FBCABE00} |  | REAL |  |  | 104 | {CF8483BA-BE1B-4DFE-968B-608019C5EAD2} | kilogram | Kilogramm | kg | =kg | =kg |  | =kg | 1 | MASSUNIT | {C0FB28EE-4077-422E-A434-6E06D1B5EF2D} | kilo | gram |  |  |  |  | 77 | MassMeasure | kilogram | =kg | MassMeasure_kilogram
| IfcMassMeasure | {B5557951-F62C-434C-A60B-A788FBCABE00} |  | REAL |  |  | 105 | {FE4A7898-C7FE-461A-9B06-9BAF8048685E} | ton | Tonne | t | =10^3 \cdot kg | =10^3*kg |  | =kg*Math.pow(10,3) | 1000 | MASSUNIT | {C0FB28EE-4077-422E-A434-6E06D1B5EF2D} |  | ton |  |  |  |  | 78 | MassMeasure | ton | =kg*Math.pow(10,3) | MassMeasure_ton
| IfcMassMeasure | {B5557951-F62C-434C-A60B-A788FBCABE00} |  | REAL |  |  | 106 | {5AE3DF07-58A2-4716-BED2-8407D114C17E} | milligram | Milligramm | mg | =\frac {kg}{10^6} | =(kg)/10^6 |  | =kg/Math.pow(10,6) | 1e-06 | MASSUNIT | {C0FB28EE-4077-422E-A434-6E06D1B5EF2D} | milli | gram |  |  |  |  | 79 | MassMeasure | milligram | =kg/Math.pow(10,6) | MassMeasure_milligram
| IfcMassMeasure | {B5557951-F62C-434C-A60B-A788FBCABE00} |  | REAL |  |  | 107 | {96954EEB-6864-4B84-B5A6-FF75FBDA3532} | microgram | Mikrogramm | μg | =\frac {kg}{10^9} | =(kg)/10^9 |  | =kg/Math.pow(10,9) | 1e-09 | MASSUNIT | {C0FB28EE-4077-422E-A434-6E06D1B5EF2D} | micro | gram |  |  |  |  | 80 | MassMeasure | microgram | =kg/Math.pow(10,9) | MassMeasure_microgram
IfcMassDensityMeasure | IfcMassDensityMeasure | {ADF166E9-31DB-4D3C-8DBB-33806DD95968} | IfcMassDensityMeasure is a measure of the density of a medium. | REAL | Mass density | Massendichte | 108 | {1B3FF946-8AF5-4D66-8A00-C4D15E7FC120} | kilogram per cubicmetre | Kilogramm pro Kubikmeter | kg/m³ | =\frac {kg}{m^3} | =(kg)/m^3 |  | =kg/Math.pow(m,3) | 1 | MASSDENSITYUNIT | {533CA3F2-D020-4BDE-8524-0C2800EBB1BA} | kilo | grampercubicmetre | kg / m3 | kg / m3 |  |  | 81 | MassDensityMeasure | kilogram_per_cubicmetre | =kg/Math.pow(m,3) | MassDensityMeasure_kilogram_per_cubicmetre
| IfcMassDensityMeasure | {ADF166E9-31DB-4D3C-8DBB-33806DD95968} |  | REAL |  |  | 109 | {F3E94D6F-9E52-40A7-8924-020EC67EC56E} | kilogram per cubicdecimetre | Kilogram pro Kubikdezimeter | kg/dm³ | =\frac {10^3 \cdot kg}{m^3} | =(10^3*kg)/m^3 |  | =Math.pow(10,3)*kg/Math.pow(m,3) | 1000 | MASSDENSITYUNIT | {533CA3F2-D020-4BDE-8524-0C2800EBB1BA} | kilo | grampercubicdecimetre |  |  |  |  | 82 | MassDensityMeasure | kilogram_per_cubicdecimetre | =Math.pow(10,3)*kg/Math.pow(m,3) | MassDensityMeasure_kilogram_per_cubicdecimetre
| IfcMassDensityMeasure | {ADF166E9-31DB-4D3C-8DBB-33806DD95968} |  | REAL |  |  | 110 | {476E2BF8-FCCE-49BA-87FB-684762F3314E} | tonne per cubicmetre | Tonne pro Kubikmeter | t/m³ | =\frac {10^3 \cdot kg}{m^3} | =(10^3*kg)/m^3 |  | =Math.pow(10,3)*kg/Math.pow(m,3) | 1000 | MASSDENSITYUNIT | {533CA3F2-D020-4BDE-8524-0C2800EBB1BA} |  | tonnepercubicmetre |  |  |  |  | 83 | MassDensityMeasure | tonne_per_cubicmetre | =Math.pow(10,3)*kg/Math.pow(m,3) | MassDensityMeasure_tonne_per_cubicmetre
IfcMassFlowRateMeasure | IfcMassFlowRateMeasure | {CD8310C1-C0F2-4503-BFD9-B7C1FDB5AD59} | IfcMassFlowRateMeasure is a measure of the mass of a medium flowing per unit time. Usually measured in kg/s. | REAL | Mass flow rate | Massenstrom | 111 | {A6919E52-5E5D-4E2F-A42E-85CE64182FBF} | kilogram per second | Kilogramm pro Sekunde | kg/s | =\frac {kg}{s} | =(kg)/s |  | =kg/s | 1 | MASSFLOWRATEUNIT | {664E5D1D-CAC2-4B92-AA62-E739A28D155A} | kilo | grampersecond | kg / s | kg / s |  |  | 84 | MassFlowRateMeasure | kilogram_per_second | =kg/s | MassFlowRateMeasure_kilogram_per_second
IfcMassPerLengthMeasure | IfcMassPerLengthMeasure | {0E6036D9-A313-41E3-8849-CE8B4F2030D8} | IfcMassPerLengthMeasure is a measure for mass per length. For example for rolled steel profiles the weight of an imaginary beam is usually expressed by kg/m length for cost calculation and structural analysis purposes. | REAL | Mass per length | Masse pro Länge | 112 | {28A485BE-AAB8-4011-B46E-5F3BDAE96749} | kilogram per metre | Kilogram pro Meter | kg/m | =\frac {kg}{m} | =(kg)/m |  | =kg/m | 1 | MASSPERLENGTHUNIT | {2A32407E-06B7-4861-AC32-9B67F8C9ED3F} | kilo | grampermetre | kg / m | kg / m | M/L |  | 85 | MassPerLengthMeasure | kilogram_per_metre | =kg/m | MassPerLengthMeasure_kilogram_per_metre
IfcModulusOfElasticityMeasure | IfcModulusOfElasticityMeasure | {F8B50BEC-8136-48A6-91B7-7AA26F85D7A9} | IfcModulusOfElasticityMeasure is a measure of modulus of elasticity. Usually measured in N/m2. | REAL | Modulus of elasticity | Elastizitätsmodul | 113 | {58D717EA-1A75-4519-AB38-0C361849D094} | newton per square millimetre | Newton pro Quadratmillimeter | N/mm² | =\frac{kg}{m \cdot s^2} \cdot 10^6 | =(kg)/(m*s^2)*10^6 |  | =Math.pow(10,6)*kg/(m*Math.pow(s,2)) | 1000000 | MODULUSOFELASTICITYUNIT | {BDC22DBA-F0D0-4A7A-B64F-72890B671150} |  | newtonpersquaremillimetre | N / m2 | N / m2 | M*(L^-1)*T^-2 |  | 86 | ModulusOfElasticityMeasure | newton_per_square_millimetre | =Math.pow(10,6)*kg/(m*Math.pow(s,2)) | ModulusOfElasticityMeasure_newton_per_square_millimetre
| IfcModulusOfElasticityMeasure | {F8B50BEC-8136-48A6-91B7-7AA26F85D7A9} |  | REAL |  |  | 114 | {474856E2-159B-4A69-A6C2-16C29FCDA740} | newton per square centimeter | Newton pro Quadratzentimeter | N/cm² | =\frac{kg}{m \cdot s^2} \cdot 10^4 | =(kg)/(m*s^2)*10^4 |  | =Math.pow(10,4)*kg/(m*Math.pow(s,2)) | 10000 | MODULUSOFELASTICITYUNIT | {BDC22DBA-F0D0-4A7A-B64F-72890B671150} |  | newtonpersquarecentimeter |  |  |  |  | 87 | ModulusOfElasticityMeasure | newton_per_square_centimeter | =Math.pow(10,4)*kg/(m*Math.pow(s,2)) | ModulusOfElasticityMeasure_newton_per_square_centimeter
| IfcModulusOfElasticityMeasure | {F8B50BEC-8136-48A6-91B7-7AA26F85D7A9} |  | REAL |  |  | 115 | {BD10D224-FCDD-4061-B83E-773E5656CA25} | kilonewton per square millimetre | Kilonewton pro Quadratmillimeter | kN/mm² | =\frac{kg}{m \cdot s^2} \cdot 10^9 | =(kg)/(m*s^2)*10^9 |  | =Math.pow(10,9)*kg/(m*Math.pow(s,2)) | 1000000000 | MODULUSOFELASTICITYUNIT | {BDC22DBA-F0D0-4A7A-B64F-72890B671150} | kilo | newtonpersquaremillimetre |  |  |  |  | 88 | ModulusOfElasticityMeasure | kilonewton_per_square_millimetre | =Math.pow(10,9)*kg/(m*Math.pow(s,2)) | ModulusOfElasticityMeasure_kilonewton_per_square_millimetre
| IfcModulusOfElasticityMeasure | {F8B50BEC-8136-48A6-91B7-7AA26F85D7A9} |  | REAL |  |  | 116 | {2BE20D09-B470-4BCF-9B09-DA079A582B23} | kilonewton per square centimeter | Kilonewton pro Quadratzentimeter | kN/cm² | =\frac{kg}{m \cdot s^2} \cdot 10^7 | =(kg)/(m*s^2)*10^7 |  | =Math.pow(10,7)*kg/(m*Math.pow(s,2)) | 10000000 | MODULUSOFELASTICITYUNIT | {BDC22DBA-F0D0-4A7A-B64F-72890B671150} | kilo | newtonpersquarecentimeter |  |  |  |  | 89 | ModulusOfElasticityMeasure | kilonewton_per_square_centimeter | =Math.pow(10,7)*kg/(m*Math.pow(s,2)) | ModulusOfElasticityMeasure_kilonewton_per_square_centimeter
| IfcModulusOfElasticityMeasure | {F8B50BEC-8136-48A6-91B7-7AA26F85D7A9} |  | REAL |  |  | 117 | {18B494D2-BD50-4FD4-B573-7E5D80D1ABE8} | newton per metre | Newton pro Quadratmeter | N/m² | =\frac{kg}{m \cdot s^2} | =(kg)/(m*s^2) |  | =kg/(m*Math.pow(s,2)) | 1 | MODULUSOFELASTICITYUNIT | {BDC22DBA-F0D0-4A7A-B64F-72890B671150} |  | newtonpermetre |  |  |  |  | 90 | ModulusOfElasticityMeasure | newton_per_metre | =kg/(m*Math.pow(s,2)) | ModulusOfElasticityMeasure_newton_per_metre
| IfcModulusOfElasticityMeasure | {F8B50BEC-8136-48A6-91B7-7AA26F85D7A9} |  | REAL |  |  | 118 | {713756E5-C7B2-4535-A4F6-EA719029FFBC} | gigapascal | Gigapascal | Gpa | =\frac{kg}{m \cdot s^2} \cdot 10^9 | =(kg)/(m*s^2) *10^9 |  | =Math.pow(10,9)*kg/(m*Math.pow(s,2)) | 1000000000 | MODULUSOFELASTICITYUNIT | {BDC22DBA-F0D0-4A7A-B64F-72890B671150} | giga | pascal |  |  |  |  | 91 | ModulusOfElasticityMeasure | gigapascal | =Math.pow(10,9)*kg/(m*Math.pow(s,2)) | ModulusOfElasticityMeasure_gigapascal
| IfcModulusOfElasticityMeasure | {F8B50BEC-8136-48A6-91B7-7AA26F85D7A9} |  | REAL |  |  | 119 | {E47AD372-C297-4CD2-AA49-C9AB80E8E7AA} | megapascal | Megapascal | Mpa | =\frac{kg}{m \cdot s^2} \cdot 10^6 | =(kg)/(m*s^2) *10^6 |  | =Math.pow(10,6)*kg/(m*Math.pow(s,2)) | 1000000 | MODULUSOFELASTICITYUNIT | {BDC22DBA-F0D0-4A7A-B64F-72890B671150} | mega | pascal |  |  |  |  | 92 | ModulusOfElasticityMeasure | megapascal | =Math.pow(10,6)*kg/(m*Math.pow(s,2)) | ModulusOfElasticityMeasure_megapascal
| IfcModulusOfElasticityMeasure | {F8B50BEC-8136-48A6-91B7-7AA26F85D7A9} |  | REAL |  |  | 120 | {B803244B-7B67-4110-9E92-21AE8D495178} | kilopascal | Kilopascal | kPa | =\frac{kg}{m \cdot s^2} \cdot 10^3 | =(kg)/(m*s^2) *10^3 |  | =Math.pow(10,3)*kg/(m*Math.pow(s,2)) | 1000 | MODULUSOFELASTICITYUNIT | {BDC22DBA-F0D0-4A7A-B64F-72890B671150} | kilo | pascal |  |  |  |  | 93 | ModulusOfElasticityMeasure | kilopascal | =Math.pow(10,3)*kg/(m*Math.pow(s,2)) | ModulusOfElasticityMeasure_kilopascal
| IfcModulusOfElasticityMeasure | {F8B50BEC-8136-48A6-91B7-7AA26F85D7A9} |  | REAL |  |  | 121 | {D3D0EC81-4486-4056-BB17-0E63D4619C6C} | hectopascal | Hektopascal | hPa | =\frac{kg}{m \cdot s^2} \cdot 10^2 | =(kg)/(m*s^2) *10^2 |  | =Math.pow(10,2)*kg/(m*Math.pow(s,2)) | 100 | MODULUSOFELASTICITYUNIT | {BDC22DBA-F0D0-4A7A-B64F-72890B671150} | hecto | pascal |  |  |  |  | 94 | ModulusOfElasticityMeasure | hectopascal | =Math.pow(10,2)*kg/(m*Math.pow(s,2)) | ModulusOfElasticityMeasure_hectopascal
| IfcModulusOfElasticityMeasure | {F8B50BEC-8136-48A6-91B7-7AA26F85D7A9} |  | REAL |  |  | 122 | {CE938991-9F65-4EF8-9C79-8B5B99A125E1} | pascal | Pascal | Pa | =\frac{kg}{m \cdot s^2} | =(kg)/(m*s^2) |  | =kg/(m*Math.pow(s,2)) | 1 | MODULUSOFELASTICITYUNIT | {BDC22DBA-F0D0-4A7A-B64F-72890B671150} |  | pascal |  |  |  |  | 95 | ModulusOfElasticityMeasure | pascal | =kg/(m*Math.pow(s,2)) | ModulusOfElasticityMeasure_pascal
IfcModulusOfLinearSubgradeReactionMeasure | IfcModulusOfLinearSubgradeReactionMeasure | {5E767DCF-C097-469F-97CA-EF72AD3A6224} | IfcModulusOfLinearSubgradeReactionMeasure is a measure for modulus of linear subgrade reaction, which expresses the elastic bedding of a linear structural element per length, such as for a beam. It is typically measured in N/m^2. | REAL | Modulus of linear subgrade reaction | Modul der linearen Bettungsreaktion | 123 | {206863ED-BFE3-483B-8ECE-B83C1C6CFCEF} | newton per square millimetre | Newton pro Quadratmillimeter | N/mm² | =\frac{kg}{m \cdot s^2} \cdot 10^6 | =(kg)/(m*s^2)*10^6 |  | =Math.pow(10,6)*kg/(m*Math.pow(s,2)) | 1000000 | MODULUSOFLINEARSUBGRADEREACTIONUNIT | {670C2D70-FCE1-4B7F-BE3F-289146691C8E} |  | newtonpersquaremillimetre | N / m2 | N / m2 |  |  | 96 | ModulusOfLinearSubgradeReactionMeasure | newton_per_square_millimetre | =Math.pow(10,6)*kg/(m*Math.pow(s,2)) | ModulusOfLinearSubgradeReactionMeasure_newton_per_square_millimetre
| IfcModulusOfLinearSubgradeReactionMeasure | {5E767DCF-C097-469F-97CA-EF72AD3A6224} |  | REAL |  |  | 124 | {998FBA39-E72D-4219-AE19-5ADD21E73628} | newton per square centimeter | Newton pro Quadratzentimeter | N/cm² | =\frac{kg}{m \cdot s^2} \cdot 10^4 | =(kg)/(m*s^2)*10^4 |  | =Math.pow(10,4)*kg/(m*Math.pow(s,2)) | 10000 | MODULUSOFLINEARSUBGRADEREACTIONUNIT | {670C2D70-FCE1-4B7F-BE3F-289146691C8E} |  | newtonpersquarecentimeter |  |  |  |  | 97 | ModulusOfLinearSubgradeReactionMeasure | newton_per_square_centimeter | =Math.pow(10,4)*kg/(m*Math.pow(s,2)) | ModulusOfLinearSubgradeReactionMeasure_newton_per_square_centimeter
| IfcModulusOfLinearSubgradeReactionMeasure | {5E767DCF-C097-469F-97CA-EF72AD3A6224} |  | REAL |  |  | 125 | {E8B20FAC-E48A-4F9B-A65A-E1FED4E3AF90} | kilonewton per square millimetre | Kilonewton pro Quadratmillimeter | kN/mm² | =\frac{kg}{m \cdot s^2} \cdot 10^9 | =(kg)/(m*s^2)*10^9 |  | =Math.pow(10,9)*kg/(m*Math.pow(s,2)) | 1000000000 | MODULUSOFLINEARSUBGRADEREACTIONUNIT | {670C2D70-FCE1-4B7F-BE3F-289146691C8E} | kilo | newtonpersquaremillimetre |  |  |  |  | 98 | ModulusOfLinearSubgradeReactionMeasure | kilonewton_per_square_millimetre | =Math.pow(10,9)*kg/(m*Math.pow(s,2)) | ModulusOfLinearSubgradeReactionMeasure_kilonewton_per_square_millimetre
| IfcModulusOfLinearSubgradeReactionMeasure | {5E767DCF-C097-469F-97CA-EF72AD3A6224} |  | REAL |  |  | 126 | {232B05C2-23B3-401D-94CE-9DBF57984FE9} | kilonewton per square centimeter | Kilonewton pro Quadratzentimeter | kN/cm² | =\frac{kg}{m \cdot s^2} \cdot 10^7 | =(kg)/(m*s^2)*10^7 |  | =Math.pow(10,7)*kg/(m*Math.pow(s,2)) | 10000000 | MODULUSOFLINEARSUBGRADEREACTIONUNIT | {670C2D70-FCE1-4B7F-BE3F-289146691C8E} | kilo | newtonpersquarecentimeter |  |  |  |  | 99 | ModulusOfLinearSubgradeReactionMeasure | kilonewton_per_square_centimeter | =Math.pow(10,7)*kg/(m*Math.pow(s,2)) | ModulusOfLinearSubgradeReactionMeasure_kilonewton_per_square_centimeter
| IfcModulusOfLinearSubgradeReactionMeasure | {5E767DCF-C097-469F-97CA-EF72AD3A6224} |  | REAL |  |  | 127 | {15B2B00F-B1BA-485E-99F2-FC77F2CAA67F} | newton per metre | Newton pro Quadratmeter | N/m² | =\frac{kg}{m \cdot s^2} | =(kg)/(m*s^2) |  | =kg/(m*Math.pow(s,2)) | 1 | MODULUSOFLINEARSUBGRADEREACTIONUNIT | {670C2D70-FCE1-4B7F-BE3F-289146691C8E} |  | newtonpermetre |  |  |  |  | 100 | ModulusOfLinearSubgradeReactionMeasure | newton_per_metre | =kg/(m*Math.pow(s,2)) | ModulusOfLinearSubgradeReactionMeasure_newton_per_metre
| IfcModulusOfLinearSubgradeReactionMeasure | {5E767DCF-C097-469F-97CA-EF72AD3A6224} |  | REAL |  |  | 128 | {F131BBD3-73F0-4ED8-8238-01E59D6DA100} | gigapascal | Gigapascal | Gpa | =\frac{kg}{m \cdot s^2} \cdot 10^9 | =(kg)/(m*s^2) *10^9 |  | =Math.pow(10,9)*kg/(m*Math.pow(s,2)) | 1000000000 | MODULUSOFLINEARSUBGRADEREACTIONUNIT | {670C2D70-FCE1-4B7F-BE3F-289146691C8E} | giga | pascal |  |  |  |  | 101 | ModulusOfLinearSubgradeReactionMeasure | gigapascal | =Math.pow(10,9)*kg/(m*Math.pow(s,2)) | ModulusOfLinearSubgradeReactionMeasure_gigapascal
| IfcModulusOfLinearSubgradeReactionMeasure | {5E767DCF-C097-469F-97CA-EF72AD3A6224} |  | REAL |  |  | 129 | {38B0CAF0-55C6-4361-9ADC-ADE3E534AAAA} | megapascal | Megapascal | Mpa | =\frac{kg}{m \cdot s^2} \cdot 10^6 | =(kg)/(m*s^2) *10^6 |  | =Math.pow(10,6)*kg/(m*Math.pow(s,2)) | 1000000 | MODULUSOFLINEARSUBGRADEREACTIONUNIT | {670C2D70-FCE1-4B7F-BE3F-289146691C8E} | mega | pascal |  |  |  |  | 102 | ModulusOfLinearSubgradeReactionMeasure | megapascal | =Math.pow(10,6)*kg/(m*Math.pow(s,2)) | ModulusOfLinearSubgradeReactionMeasure_megapascal
| IfcModulusOfLinearSubgradeReactionMeasure | {5E767DCF-C097-469F-97CA-EF72AD3A6224} |  | REAL |  |  | 130 | {1ABBC6E7-BC78-42EF-B24D-A089CB4B1C90} | kilopascal | Kilopascal | kPa | =\frac{kg}{m \cdot s^2} \cdot 10^3 | =(kg)/(m*s^2) *10^3 |  | =Math.pow(10,3)*kg/(m*Math.pow(s,2)) | 1000 | MODULUSOFLINEARSUBGRADEREACTIONUNIT | {670C2D70-FCE1-4B7F-BE3F-289146691C8E} | kilo | pascal |  |  |  |  | 103 | ModulusOfLinearSubgradeReactionMeasure | kilopascal | =Math.pow(10,3)*kg/(m*Math.pow(s,2)) | ModulusOfLinearSubgradeReactionMeasure_kilopascal
| IfcModulusOfLinearSubgradeReactionMeasure | {5E767DCF-C097-469F-97CA-EF72AD3A6224} |  | REAL |  |  | 131 | {67F52A5C-1987-483C-BB20-C1C2C9097114} | hectopascal | Hektopascal | hPa | =\frac{kg}{m \cdot s^2} \cdot 10^2 | =(kg)/(m*s^2) *10^2 |  | =Math.pow(10,2)*kg/(m*Math.pow(s,2)) | 100 | MODULUSOFLINEARSUBGRADEREACTIONUNIT | {670C2D70-FCE1-4B7F-BE3F-289146691C8E} | hecto | pascal |  |  |  |  | 104 | ModulusOfLinearSubgradeReactionMeasure | hectopascal | =Math.pow(10,2)*kg/(m*Math.pow(s,2)) | ModulusOfLinearSubgradeReactionMeasure_hectopascal
| IfcModulusOfLinearSubgradeReactionMeasure | {5E767DCF-C097-469F-97CA-EF72AD3A6224} |  | REAL |  |  | 132 | {4DF1FDE2-80D4-4643-BF83-5D8409A4FA90} | pascal | Pascal | Pa | =\frac{kg}{m \cdot s^2} | =(kg)/(m*s^2) |  | =kg/(m*Math.pow(s,2)) | 1 | MODULUSOFLINEARSUBGRADEREACTIONUNIT | {670C2D70-FCE1-4B7F-BE3F-289146691C8E} |  | pascal |  |  |  |  | 105 | ModulusOfLinearSubgradeReactionMeasure | pascal | =kg/(m*Math.pow(s,2)) | ModulusOfLinearSubgradeReactionMeasure_pascal
IfcModulusOfRotationalSubgradeReactionMeasure | IfcModulusOfRotationalSubgradeReactionMeasure | {F30AD23E-804D-43C8-9636-C79B051569A6} | IfcModulusOfRotationalSubgradeReactionMeasure is a measure for modulus of rotational subgrade reaction, which expresses the rotational elastic bedding of a linear structural element per length, such as for a beam. It is typically measured in Nm/(m*rad). | REAL | Modulus of rotational subgrade reaction | Modul der rotierenden Bettungsreaktion | 133 | {88E61403-1C9E-41CE-990B-317A68F4C995} | newtonmetre per radiantmeter | Newtonmeter pro Radiantmeter | Nm/(m*Rad) |  |  |  | - |  | MODULUSOFROTATIONALSUBGRADEREACTIONUNIT | {5975F5FD-1BBD-4640-B4A2-072798715B12} |  | newtonmetreperradiantmeter | N · m / m · rad | N · m / m · rad |  |  |  | ModulusOfRotationalSubgradeReactionMeasure | newtonmetre_per_radiantmeter | - | ModulusOfRotationalSubgradeReactionMeasure_newtonmetre_per_radiantmeter
IfcModulusOfSubgradeReactionMeasure | IfcModulusOfSubgradeReactionMeasure | {CF48BA0D-755E-418A-8E97-919249417E70} | IfcModulusOfSubgradeReactionMeasure is a geotechnical measure describing interaction between foundation structures and the soil. May also be known as bedding measure. Usually measured in N/m3. | REAL | Modulus of subgrade reaction | Modul der Bettungsreaktion | 134 | {534B6CE5-4947-4768-9D34-52F7D39EA2EF} | newton per cubicmetre | Newton pro Kubikmeter | N/m³ | =\frac {kg}{s^2*m^2} | =(kg)/(s^2*m^2) |  | =kg/(Math.pow(m,2)*Math.pow(s,2)) | 1 | MODULUSOFSUBGRADEREACTIONUNIT | {D758EC73-1ACD-46A6-B349-A2C068EF31CA} |  | newtonpercubicmetre | N / m3 | N / m3 |  |  | 106 | ModulusOfSubgradeReactionMeasure | newton_per_cubicmetre | =kg/(Math.pow(m,2)*Math.pow(s,2)) | ModulusOfSubgradeReactionMeasure_newton_per_cubicmetre
IfcMoistureDiffusivityMeasure | IfcMoistureDiffusivityMeasure | {A70D0CBD-645D-4796-AA61-0E816341822F} | IfcMoistureDiffusivityMeasure is a measure of moisture diffusivity. Usually measured in m3/s. | REAL | Moisture diffusivity | Feuchtigkeitsleitfähigkeit | 135 | {2F146039-C41C-4793-AA4A-C2CC93EC2994} | cubicmetre per second | Kubikmeter pro Sekunde | m³/s | =\frac{m^3}{s} | =m^3/s |  | =Math.pow(m,3)/s | 1 | MOISTUREDIFFUSIVITYUNIT | {AE3CDD71-B9A7-4D3A-A271-7C2D99C66557} |  | cubicmetrepersecond | m3 / s | m3 / s |  |  | 107 | MoistureDiffusivityMeasure | cubicmetre_per_second | =Math.pow(m,3)/s | MoistureDiffusivityMeasure_cubicmetre_per_second
IfcMolecularWeightMeasure | IfcMolecularWeightMeasure | {A83B75FF-1B6C-4259-98C7-832C0E5F39C8} | IfcMolecularWeightMeasure is a measure of molecular weight of material (typically gas). Usually measured in g/mole. | REAL | Molecular weight | Molekulargewicht | 136 | {C00516D4-3ED7-4310-ACA2-FE524B88C890} | gram per mole | Gramm pro Mol | g/mol | =\frac {kg}{mol \cdot 10^3} | =(kg)/(mol*10^3) |  | =kg/(Mol*Math.pow(10,3)) | 0.001 | MOLECULARWEIGHTUNIT | {3BFFEB24-4722-434B-BF51-4A9B8687EF37} |  | grampermole | g / mol | g / mol |  |  | 108 | MolecularWeightMeasure | gram_per_mole | =kg/(Mol*Math.pow(10,3)) | MolecularWeightMeasure_gram_per_mole
| IfcMolecularWeightMeasure | {A83B75FF-1B6C-4259-98C7-832C0E5F39C8} |  | REAL |  |  | 137 | {3429758E-5704-4126-96D2-1FDBB5AB9104} | kilogram per mole | Kilogramm pro Mol | kg/mol | =\frac {kg}{mol} | =(kg)/mol |  | =kg/Mol | 1 | MOLECULARWEIGHTUNIT | {3BFFEB24-4722-434B-BF51-4A9B8687EF37} | kilo | grampermole |  |  |  |  | 109 | MolecularWeightMeasure | kilogram_per_mole | =kg/Mol | MolecularWeightMeasure_kilogram_per_mole
IfcMomentOfInertiaMeasure | IfcMomentOfInertiaMeasure | {E7D3AD37-B2C0-43E7-BFF2-E2A4EE932729} | IfcMomentOfInertiaMeasure is a measure of moment of inertia. Usually measured in m4. | REAL | Moment of inertia | Trägheitsmoment | 138 | {10FBFC39-B47E-42C4-8B42-E38E77C431FA} | kilogram per squaremetre | Kilogramm pro Quadratmeter | kg/m² | =\frac {kg}{m^2} | =(kg)/m^2 |  | =kg/(Math.pow(m,2)) | 1 | MOMENTOFINERTIAUNIT | {D50E8D0D-594A-4FB0-8914-20DC36148F6A} | kilo | grampersquaremetre | m4 | m4 |  |  | 110 | MomentOfInertiaMeasure | kilogram_per_squaremetre | =kg/(Math.pow(m,2)) | MomentOfInertiaMeasure_kilogram_per_squaremetre
IfcMonetaryMeasure | IfcMonetaryMeasure | {C84C0CD7-E1C4-4B13-A9FA-F7673C77D6F5} | A monetary measure is the value of an amount of money without regard to its currency. | REAL | - | - | 139 | {361C4F6E-26E6-4C2B-8C2A-940BF78B8DEF} | Euro | Euro | € | wechselkursabhängig |  |  | - |  | MONETARYUNIT |  |  | Euro | [5 empty] | MonetaryMeasure | Euro | - | MonetaryMeasure_Euro
| IfcMonetaryMeasure | {C84C0CD7-E1C4-4B13-A9FA-F7673C77D6F5} |  | REAL |  |  | 140 | {0DA9BC15-3E2C-4CB0-8009-14A3B671612A} | United States dollar | US-Dollar | US$ | wechselkursabhängig |  |  | - |  | MONETARYUNIT |  |  | UnitedStatesdollar | [5 empty] | MonetaryMeasure | United_States_dollar | - | MonetaryMeasure_United_States_dollar
| IfcMonetaryMeasure | {C84C0CD7-E1C4-4B13-A9FA-F7673C77D6F5} |  | REAL |  |  | 141 | {47AA1BB6-09FB-492A-A752-54EC501BE755} | Pound sterling | Pfund Sterling | £ | wechselkursabhängig |  |  | - |  | MONETARYUNIT |  |  | Poundsterling | [5 empty] | MonetaryMeasure | Pound_sterling | - | MonetaryMeasure_Pound_sterling
| IfcMonetaryMeasure | {C84C0CD7-E1C4-4B13-A9FA-F7673C77D6F5} |  | REAL |  |  | 142 | {BDB6F60D-22E1-4456-8AFF-61DE0CB6413C} | Australian dollar | Australischer Dollar | A$ | wechselkursabhängig |  |  | - |  | MONETARYUNIT |  |  | Australiandollar | [5 empty] | MonetaryMeasure | Australian_dollar | - | MonetaryMeasure_Australian_dollar
| IfcMonetaryMeasure | {C84C0CD7-E1C4-4B13-A9FA-F7673C77D6F5} |  | REAL |  |  | 143 | {360261BF-4D73-45D6-AF7B-3D98350C30ED} | Canadian dollar | Kanadischer Dollar | C$ | wechselkursabhängig |  |  | - |  | MONETARYUNIT |  |  | Canadiandollar | [5 empty] | MonetaryMeasure | Canadian_dollar | - | MonetaryMeasure_Canadian_dollar
| IfcMonetaryMeasure | {C84C0CD7-E1C4-4B13-A9FA-F7673C77D6F5} |  | REAL |  |  | 144 | {2DD46C0C-7363-4236-8E48-CE4473E0B345} | Swiss franc | Schweizer Franken | CHF | wechselkursabhängig |  |  | - |  | MONETARYUNIT |  |  | Swissfranc | [5 empty] | MonetaryMeasure | Swiss_franc | - | MonetaryMeasure_Swiss_franc
| IfcMonetaryMeasure | {C84C0CD7-E1C4-4B13-A9FA-F7673C77D6F5} |  | REAL |  |  | 145 | {DC4455C8-47F9-426F-A9E2-EFA18349471E} | Japanese yen | Japanischer Yen | ¥ | wechselkursabhängig |  |  | - |  | MONETARYUNIT |  |  | Japaneseyen | [5 empty] | MonetaryMeasure | Japanese_yen | - | MonetaryMeasure_Japanese_yen
| IfcMonetaryMeasure | {C84C0CD7-E1C4-4B13-A9FA-F7673C77D6F5} |  | REAL |  |  | 146 | {95C588AA-78A1-49B0-9AE6-BAF9D916FF60} | Chinese yuan | Chinesischer Yuan | CNY/CN¥ | wechselkursabhängig |  |  | - |  | MONETARYUNIT |  |  | Chineseyuan | [5 empty] | MonetaryMeasure | Chinese_yuan | - | MonetaryMeasure_Chinese_yuan
IfcNonNegativeLengthMeasure | IfcNonNegativeLengthMeasure | {7C374D7C-7409-4485-9C72-152484BEC31C} | A non-negative length measure is a length measure that is greater than or equal to zero. | IfcLengthMeasure | (Non negative length) | (Nicht negative Länge) | 147 | {87266F32-D915-4D44-95F7-C7F20C3C8706} |  |  |  | nicht-negative Werte |  |  | - |  | NONNEGATIVELENGTHUNIT | [8 empty] | NonNegativeLengthMeasure |  | - | NonNegativeLengthMeasure_
IfcNormalisedRatioMeasure | IfcNormalisedRatioMeasure | {1E7D6345-411A-4177-8DDA-372FBA797191} | IfcNormalisedRatioMeasure is a dimensionless measure to express ratio values ranging from 0.0 to 1.0. | REAL | - | - | 148 | {B53CA363-696F-4CEC-BE82-973CD7F44D76} | - | - | - |  |  |  | - |  | NORMALISEDRATIOUNIT |  |  | - | [5 empty] | NormalisedRatioMeasure | - | - | NormalisedRatioMeasure_-
IfcNumericMeasure | IfcNumericMeasure | {F69A9CE2-7F3C-42C6-BF4C-9A776A5FC64B} | An IfcNumericMeasure is the numeric value of a physical quantity. | NUMBER | - | - | 149 | {ED7ACCBD-310D-4207-8933-1B2E53563D61} | - | - | - |  |  |  | - |  | NUMERICUNIT |  |  | - | [6 empty] | - | - | _-
IfcParameterValue | IfcParameterValue | {D9BB4D19-26E6-4CB5-BCB6-47D9C47DD65C} | An IfcParameterValue is the value which specifies the amount of a parameter in some parameter space. | REAL | - | - | 150 | {86F69A25-5EB1-4299-940D-6C616B221752} | - | - | - |  |  |  | - |  | PARAMETUNIT |  |  | - | [6 empty] | - | - | _-
IfcPlanarForceMeasure | IfcPlanarForceMeasure | {8485056B-C830-4B08-B34D-F92AE6C65595} | IfcPlanarForceMeasure is a measure of force on an area. Usually measured in N/m2. | REAL | Planar force | Flächenkraft | 151 | {F70D623F-55ED-4A15-BF97-810FDC863FB0} | newton per square millimetre | Newton pro Quadratmillimeter | N/mm² | =\frac{kg}{m \cdot s^2} \cdot 10^6 | =(kg)/(m*s^2)*10^6 |  | =kg/(m*Math.pow(s,2))*Math.pow(10,6) | 1000000 | PLANARFORCEUNIT | {8783C3F4-E77E-4CDC-834F-2234FA5C8FDE} |  | newtonpersquaremillimetre | N / m² | N / m² |  |  | 111 | PlanarForceMeasure | newton_per_square_millimetre | =kg/(m*Math.pow(s,2))*Math.pow(10,6) | PlanarForceMeasure_newton_per_square_millimetre
| IfcPlanarForceMeasure | {8485056B-C830-4B08-B34D-F92AE6C65595} |  | REAL |  |  | 152 | {77D6A2A9-3799-4018-B8CF-6B84321D9045} | newton per square centimeter | Newton pro Quadratzentimeter | N/cm² | =\frac{kg}{m \cdot s^2} \cdot 10^4 | =(kg)/(m*s^2)*10^4 |  | =kg/(m*Math.pow(s,2))*Math.pow(10,4) | 10000 | PLANARFORCEUNIT | {8783C3F4-E77E-4CDC-834F-2234FA5C8FDE} |  | newtonpersquarecentimeter |  |  |  |  | 112 | PlanarForceMeasure | newton_per_square_centimeter | =kg/(m*Math.pow(s,2))*Math.pow(10,4) | PlanarForceMeasure_newton_per_square_centimeter
| IfcPlanarForceMeasure | {8485056B-C830-4B08-B34D-F92AE6C65595} |  | REAL |  |  | 153 | {48994FE8-9F68-4935-A4E0-526243916781} | kilonewton per square millimetre | Kilonewton pro Quadratmillimeter | kN/mm² | =\frac{kg}{m \cdot s^2} \cdot 10^9 | =(kg)/(m*s^2)*10^9 |  | =kg/(m*Math.pow(s,2))*Math.pow(10,9) | 1000000000 | PLANARFORCEUNIT | {8783C3F4-E77E-4CDC-834F-2234FA5C8FDE} | kilo | newtonpersquaremillimetre |  |  |  |  | 113 | PlanarForceMeasure | kilonewton_per_square_millimetre | =kg/(m*Math.pow(s,2))*Math.pow(10,9) | PlanarForceMeasure_kilonewton_per_square_millimetre
| IfcPlanarForceMeasure | {8485056B-C830-4B08-B34D-F92AE6C65595} |  | REAL |  |  | 154 | {851192FB-0BF6-4FB8-A655-3962850ABE43} | kilonewton per square centimeter | Kilonewton pro Quadratzentimeter | kN/cm² | =\frac{kg}{m \cdot s^2} \cdot 10^7 | =(kg)/(m*s^2)*10^7 |  | =kg/(m*Math.pow(s,2))*Math.pow(10,7) | 10000000 | PLANARFORCEUNIT | {8783C3F4-E77E-4CDC-834F-2234FA5C8FDE} | kilo | newtonpersquarecentimeter |  |  |  |  | 114 | PlanarForceMeasure | kilonewton_per_square_centimeter | =kg/(m*Math.pow(s,2))*Math.pow(10,7) | PlanarForceMeasure_kilonewton_per_square_centimeter
| IfcPlanarForceMeasure | {8485056B-C830-4B08-B34D-F92AE6C65595} |  | REAL |  |  | 155 | {4130D9B4-63D9-4E8C-8359-24536FFFB17D} | newton per squaremeter | Newton pro Quadratmeter | N/m² | =\frac{kg}{m \cdot s^2} | =(kg)/(m*s^2) |  | =kg/(m*Math.pow(s,2)) | 1 | PLANARFORCEUNIT | {8783C3F4-E77E-4CDC-834F-2234FA5C8FDE} |  | newtonpersquaremeter |  |  |  |  | 115 | PlanarForceMeasure | newton_per_squaremeter | =kg/(m*Math.pow(s,2)) | PlanarForceMeasure_newton_per_squaremeter
IfcPlaneAngleMeasure | IfcPlaneAngleMeasure | {DC6D4424-23F2-48EF-9A54-108102E3E887} | An IfcPlaneAngleMeasure is the value of an angle in a plane.Usually measured in radian (rad, m/m = 1), but also grads may be used. The grad unit has to be declared as a conversion based unit based on radian unit. | REAL | Plane angle | Ebenenwinkel | 156 | {11D47438-48CE-42D1-B3A9-67578FB124D9} | radian | Radiant | rad | =rad | =rad |  | - |  | PLANEANGLEUNIT | {0438E120-2187-48BC-9E56-552E845CEF75} |  | radian | m / m = 1 | m / m = 1 |  |  |  | PlaneAngleMeasure | radian | - | PlaneAngleMeasure_radian
IfcPositiveLengthMeasure | IfcPositiveLengthMeasure | {DE4F8F6D-3BC1-4EDF-A31E-3C696C8D5EE7} | An IfcPositiveLengthMeasure is a length measure that is greater than zero. | IfcLengthMeasure | (Positive length) | (Positive Länge) | 157 | {8BDA19F1-D1E5-49F3-8BEC-74AEBB3422A4} |  |  | m | - | - |  | - |  | POSITIVELENGTHUNIT | [8 empty] | PositiveLengthMeasure |  | - | PositiveLengthMeasure_
IfcPositivePlaneAngleMeasure | IfcPositivePlaneAngleMeasure | {73F87162-A71A-4032-B3BE-D431DCB2AE1B} | An IfcPositivePlaneAngleMeasure is a plane angle measure that is greater than zero. | IfcPlaneAngleMeasure | (Positive plane angle) | (Positiver Ebenenwinkel) | 158 | {70741929-7B4A-4ED2-84A6-208C33330C99} |  |  | rad | - | - |  | - |  | POSITIVEPLANEANGLEUNIT | [8 empty] | PositivePlaneAngleMeasure |  | - | PositivePlaneAngleMeasure_
IfcPositiveRatioMeasure | IfcPositiveRatioMeasure | {828D3197-C80D-4802-B5CC-C4EBD7FB46C6} | An IfcPositiveRatioMeasure is a ratio measure that is greater than zero. | IfcRatioMeasure | - | - | 159 | {BEAF228C-BE8A-41DB-A727-974C1DBD3B41} | - | - | - | - | - |  | - |  | POSITIVERATIOUNIT |  |  | - | [5 empty] | PositiveRatioMeasure | - | - | PositiveRatioMeasure_-
IfcPowerMeasure | IfcPowerMeasure | {4E053042-3D56-4A2B-887A-D5D5C1952D02} | IfcPowerMeasure is a measure of power required or used. Usually measured in Watts (W, J/s). | REAL | Power | Leistung | 160 | {43EDEA6F-E7EC-4C2E-8DDF-51B68EABE5D4} |  | Pikowatt | pW | =\frac{kg \cdot m^2}{s^3 \cdot 10^12} | =(kg*m^2)/(s^3 *10^12) |  | =(kg*Math.pow(m,2))/(Math.pow(s,3)*Math.pow(10,12)) | 1e-12 | POWERUNIT | {E2BFE5EA-423C-4887-A595-47740DDFACDE} | [6 empty] | 116 | PowerMeasure |  | =(kg*Math.pow(m,2))/(Math.pow(s,3)*Math.pow(10,12)) | PowerMeasure_
| IfcPowerMeasure | {4E053042-3D56-4A2B-887A-D5D5C1952D02} |  | REAL |  |  | 161 | {C7359100-A0B2-4BB7-9A6F-1953E793D831} |  | Nanowatt | nW | =\frac{kg \cdot m^2}{s^3 \cdot 10^9} | =(kg*m^2)/(s^3 *10^9) |  | =(kg*Math.pow(m,2))/(Math.pow(s,3)*Math.pow(10,9)) | 1e-12 | POWERUNIT | {E2BFE5EA-423C-4887-A595-47740DDFACDE} | [6 empty] | 117 | PowerMeasure |  | =(kg*Math.pow(m,2))/(Math.pow(s,3)*Math.pow(10,9)) | PowerMeasure_
| IfcPowerMeasure | {4E053042-3D56-4A2B-887A-D5D5C1952D02} |  | REAL |  |  | 162 | {DEC2B870-10D7-4C3B-B711-9BF44E3772FF} |  | Mikrowatt | µW | =\frac{kg \cdot m^2}{s^3 \cdot 10^6} | =(kg*m^2)/(s^3 *10^6) |  | =(kg*Math.pow(m,2))/(Math.pow(s,3)*Math.pow(10,6)) | 1e-12 | POWERUNIT | {E2BFE5EA-423C-4887-A595-47740DDFACDE} | [6 empty] | 118 | PowerMeasure |  | =(kg*Math.pow(m,2))/(Math.pow(s,3)*Math.pow(10,6)) | PowerMeasure_
| IfcPowerMeasure | {4E053042-3D56-4A2B-887A-D5D5C1952D02} |  | REAL |  |  | 163 | {2343FF32-27BA-4153-96F6-280AC3C899DC} |  | Milliwatt | mW | =\frac{kg \cdot m^2}{s^3 \cdot 10^3} | =(kg*m^2)/(s^3 *10^3) |  | =(kg*Math.pow(m,2))/(Math.pow(s,3)*Math.pow(10,3)) | 1e-12 | POWERUNIT | {E2BFE5EA-423C-4887-A595-47740DDFACDE} | [6 empty] | 119 | PowerMeasure |  | =(kg*Math.pow(m,2))/(Math.pow(s,3)*Math.pow(10,3)) | PowerMeasure_
| IfcPowerMeasure | {4E053042-3D56-4A2B-887A-D5D5C1952D02} |  | REAL |  |  | 164 | {9ED9466F-CE1D-444A-A807-BB00C6B03EB6} | watt | Watt | W | =\frac{kg \cdot m^2}{s^3} | =(kg*m^2)/s^3 |  | =(kg*Math.pow(m,2))/Math.pow(s,3) | 1 | POWERUNIT | {E2BFE5EA-423C-4887-A595-47740DDFACDE} |  | watt | J / s | J / s |  |  | 120 | PowerMeasure | watt | =(kg*Math.pow(m,2))/Math.pow(s,3) | PowerMeasure_watt
| IfcPowerMeasure | {4E053042-3D56-4A2B-887A-D5D5C1952D02} |  | REAL |  |  | 165 | {C19A56C4-EDFF-4996-B678-AD47F9EAD5EE} | kilowatt | Kilowatt | kW | =\frac{kg \cdot m^2}{s^3} \cdot 10^3 | =10^3*(kg*m^2)/s^3 |  | =Math.pow(10,3)*(kg*Math.pow(m,2))/Math.pow(s,3) | 1000 | POWERUNIT | {E2BFE5EA-423C-4887-A595-47740DDFACDE} | kilo | watt |  |  |  |  | 121 | PowerMeasure | kilowatt | =Math.pow(10,3)*(kg*Math.pow(m,2))/Math.pow(s,3) | PowerMeasure_kilowatt
| IfcPowerMeasure | {4E053042-3D56-4A2B-887A-D5D5C1952D02} |  | REAL |  |  | 166 | {79121033-103D-4F7E-B394-D9E1225F2263} | megawatt | Megawatt | MW | =\frac{kg \cdot m^2}{s^3} \cdot 10^6 | =10^6*(kg*m^2)/s^3 |  | =Math.pow(10,6)*(kg*Math.pow(m,2))/Math.pow(s,3) | 1000000 | POWERUNIT | {E2BFE5EA-423C-4887-A595-47740DDFACDE} | mega | watt |  |  |  |  | 122 | PowerMeasure | megawatt | =Math.pow(10,6)*(kg*Math.pow(m,2))/Math.pow(s,3) | PowerMeasure_megawatt
| IfcPowerMeasure | {4E053042-3D56-4A2B-887A-D5D5C1952D02} |  | REAL |  |  | 167 | {20315C0E-3300-41F5-BBD6-A657F4977758} | gigawatt | Gigawatt | GW | =\frac{kg \cdot m^2}{s^3} \cdot 10^9 | =10^9*(kg*m^2)/s^3 |  | =Math.pow(10,9)*(kg*Math.pow(m,2))/Math.pow(s,3) | 1000000000 | POWERUNIT | {E2BFE5EA-423C-4887-A595-47740DDFACDE} | giga | watt |  |  |  |  | 123 | PowerMeasure | gigawatt | =Math.pow(10,9)*(kg*Math.pow(m,2))/Math.pow(s,3) | PowerMeasure_gigawatt
| IfcPowerMeasure | {4E053042-3D56-4A2B-887A-D5D5C1952D02} |  | REAL |  |  | 168 | {C6BA4595-6EBF-404E-98CA-709E80528F61} | terawatt | Terawatt | TW | =\frac{kg \cdot m^2}{s^3} \cdot 10^12 | =10^12*(kg*m^2)/s^3 |  | =Math.pow(10,12)*(kg*Math.pow(m,2))/Math.pow(s,3) | 1000000000000 | POWERUNIT | {E2BFE5EA-423C-4887-A595-47740DDFACDE} | tera | watt |  |  |  |  | 124 | PowerMeasure | terawatt | =Math.pow(10,12)*(kg*Math.pow(m,2))/Math.pow(s,3) | PowerMeasure_terawatt
| IfcPowerMeasure | {4E053042-3D56-4A2B-887A-D5D5C1952D02} |  | REAL |  |  | 169 | {72FD27AC-B29D-40EF-B55C-ADFC1D1D3A0F} | horsepower | Pferdestärke | PS | =735,49875 \cdot \frac{kg \cdot m^2}{s^3} | =735,49875*(kg*m^2)/s^3 |  | =(kg*Math.pow(m,2))/Math.pow(s,3) | 1 | POWERUNIT | {E2BFE5EA-423C-4887-A595-47740DDFACDE} |  | horsepower |  |  |  |  | 125 | PowerMeasure | horsepower | =(kg*Math.pow(m,2))/Math.pow(s,3) | PowerMeasure_horsepower
IfcPressureMeasure | IfcPressureMeasure | {7D5D7A4C-E96A-4315-801A-42E67AEE5C07} | IfcPressureMeasure is a measure of the quantity of a medium acting on a unit area. Usually measured in Pascals (Pa, N/m2). | REAL | Pressure, stress | Druck, Spannung | 170 | {1AEE0412-6E70-45F5-9042-A3293B0E1848} | poundforce per square inch | Pfund pro Quadratzoll | psi | =6895 \cdot \frac{kg}{m \cdot s^2} | =6895*(kg)/(m*s^2) |  | =6895*kg/(m*Math.pow(s,2)) | 6895 | PRESSUREUNIT | {4E594D12-DF2F-45D0-B554-820476F7F807} |  | poundforcepersquareinch | N / m² | N / m² |  |  | 126 | PressureMeasure | poundforce_per_square_inch | =6895*kg/(m*Math.pow(s,2)) | PressureMeasure_poundforce_per_square_inch
| IfcPressureMeasure | {7D5D7A4C-E96A-4315-801A-42E67AEE5C07} |  | REAL |  |  | 171 | {A5E15D73-B2EB-4366-A1FF-B2CC9D1273C5} | gigapascal | Gigapascal | GPa | =\frac{kg}{m \cdot s^2} \cdot 10^9 | =(kg)/(m*s^2) *10^9 |  | =kg/(m*Math.pow(s,2))*Math.pow(10,9) | 1000000000 | PRESSUREUNIT | {4E594D12-DF2F-45D0-B554-820476F7F807} | giga | pascal |  |  |  |  | 127 | PressureMeasure | gigapascal | =kg/(m*Math.pow(s,2))*Math.pow(10,9) | PressureMeasure_gigapascal
| IfcPressureMeasure | {7D5D7A4C-E96A-4315-801A-42E67AEE5C07} |  | REAL |  |  | 172 | {C9058535-4697-4C53-9E3B-A4992E77ED17} | megapascal | Megapascal | MPa | =\frac{kg}{m \cdot s^2} \cdot 10^6 | =(kg)/(m*s^2) *10^6 |  | =kg/(m*Math.pow(s,2))*Math.pow(10,6) | 1000000 | PRESSUREUNIT | {4E594D12-DF2F-45D0-B554-820476F7F807} | mega | pascal |  |  |  |  | 128 | PressureMeasure | megapascal | =kg/(m*Math.pow(s,2))*Math.pow(10,6) | PressureMeasure_megapascal
| IfcPressureMeasure | {7D5D7A4C-E96A-4315-801A-42E67AEE5C07} |  | REAL |  |  | 173 | {3D9702A2-D670-4F14-A494-8BD2224F8C60} | kilopascal | Kilopascal | kPa | =\frac{kg}{m \cdot s^2} \cdot 10^3 | =(kg)/(m*s^2) *10^3 |  | =kg/(m*Math.pow(s,2))*Math.pow(10,3) | 1000 | PRESSUREUNIT | {4E594D12-DF2F-45D0-B554-820476F7F807} | kilo | pascal |  |  |  |  | 129 | PressureMeasure | kilopascal | =kg/(m*Math.pow(s,2))*Math.pow(10,3) | PressureMeasure_kilopascal
| IfcPressureMeasure | {7D5D7A4C-E96A-4315-801A-42E67AEE5C07} |  | REAL |  |  | 174 | {F9B558EB-2ABE-4548-B67B-7052B2E47DD3} | hectopascal | Hektopascal | hPa | =\frac{kg}{m \cdot s^2} \cdot 10^2 | =(kg)/(m*s^2) *10^2 |  | =kg/(m*Math.pow(s,2))*Math.pow(10,2) | 100 | PRESSUREUNIT | {4E594D12-DF2F-45D0-B554-820476F7F807} | hecto | pascal |  |  |  |  | 130 | PressureMeasure | hectopascal | =kg/(m*Math.pow(s,2))*Math.pow(10,2) | PressureMeasure_hectopascal
| IfcPressureMeasure | {7D5D7A4C-E96A-4315-801A-42E67AEE5C07} |  | REAL |  |  | 175 | {62FB2D68-68AE-4CEF-A657-3BDA22BB08FC} | decapascal | Dekapascal | daPa | =\frac{kg}{m \cdot s^2} \cdot 10 | =(kg)/(m*s^2) *10 |  | =kg/(m*Math.pow(s,2))*Math.pow(10,1) | 10 | PRESSUREUNIT | {4E594D12-DF2F-45D0-B554-820476F7F807} | deca | pascal |  |  |  |  | 131 | PressureMeasure | decapascal | =kg/(m*Math.pow(s,2))*Math.pow(10,1) | PressureMeasure_decapascal
| IfcPressureMeasure | {7D5D7A4C-E96A-4315-801A-42E67AEE5C07} |  | REAL |  |  | 176 | {58C8EA4F-7869-410B-9B17-5F6DD20AF085} | pascal | Pascal | Pa | =\frac{kg}{m \cdot s^2} | =(kg)/(m*s^2) |  | =kg/(m*Math.pow(s,2)) | 1 | PRESSUREUNIT | {4E594D12-DF2F-45D0-B554-820476F7F807} |  | pascal | N / m² | N / m² |  |  | 132 | PressureMeasure | pascal | =kg/(m*Math.pow(s,2)) | PressureMeasure_pascal
| IfcPressureMeasure | {7D5D7A4C-E96A-4315-801A-42E67AEE5C07} |  | REAL |  |  | 177 | {3CA8A308-F185-43DC-AC63-A09CA5E6CAD6} | micropascal | Mikropascal | µPa | =\frac{kg}{m \cdot s^2 \cdot 10^6} | =(kg)/(m*s^2*10^6) |  | =kg/(m*Math.pow(s,2)*Math.pow(10,6)) | 1e-06 | PRESSUREUNIT | {4E594D12-DF2F-45D0-B554-820476F7F807} | micro | pascal |  |  |  |  | 133 | PressureMeasure | micropascal | =kg/(m*Math.pow(s,2)*Math.pow(10,6)) | PressureMeasure_micropascal
| IfcPressureMeasure | {7D5D7A4C-E96A-4315-801A-42E67AEE5C07} |  | REAL |  |  | 178 | {2AAC3BF5-E63A-4E12-B9AE-F465BAFA4254} | bar | Bar | bar | =\frac{kg}{m \cdot s^2} \cdot 10^5 | =(kg)/(m*s^2) *10^5 |  | =kg/(m*Math.pow(s,2))*Math.pow(10,5) | 100000 | PRESSUREUNIT | {4E594D12-DF2F-45D0-B554-820476F7F807} |  | bar |  |  |  |  | 134 | PressureMeasure | bar | =kg/(m*Math.pow(s,2))*Math.pow(10,5) | PressureMeasure_bar
| IfcPressureMeasure | {7D5D7A4C-E96A-4315-801A-42E67AEE5C07} |  | REAL |  |  | 179 | {4F3ECE09-552B-4BF4-AEB7-D7341D3CCE79} | millibar | Millibar | mbar | =\frac{kg}{m \cdot s^2} \cdot 10^2 | =(kg)/(m*s^2) *10^2 |  | =kg/(m*Math.pow(s,2))*Math.pow(10,2) | 100 | PRESSUREUNIT | {4E594D12-DF2F-45D0-B554-820476F7F807} | milli | bar |  |  |  |  | 135 | PressureMeasure | millibar | =kg/(m*Math.pow(s,2))*Math.pow(10,2) | PressureMeasure_millibar
| IfcPressureMeasure | {7D5D7A4C-E96A-4315-801A-42E67AEE5C07} |  | REAL |  |  | 180 | {E5BE5711-2A5E-48D9-8BDC-B6A8D62BD33B} | newton per square millimetre | Newton pro Quadratmillimeter | N/mm² | =\frac{kg}{m \cdot s^2} \cdot 10^6 | =(kg)/(m*s^2)*10^6 | <math xmlns="http://www.w3.org/1998/Math/MathML" display="block"> <mfrac> <mi>N</mi> <mrow> <mi>m</mi> <msup> <mi>m</mi> <mn>2</mn> </msup> </mrow> </mfrac> <mo>=</mo> <msup> <mn>10</mn> <mn>6</mn> </msup> <mfrac> <mrow> <mi>k</mi> <mi>g</mi> </mrow> <mrow> <mi>m</mi> <msup> <mi>s</mi> <mn>2</mn> </msup> </mrow> </mfrac> </math> | =Math.pow(10,6) * kg /(m * Math.pow(s,2)) | 1000000 | PRESSUREUNIT | {4E594D12-DF2F-45D0-B554-820476F7F807} |  | newtonpersquaremillimetre | N / mm² | N / mm² |  |  | 136 | PressureMeasure | newton_per_square_millimetre | =Math.pow(10,6) * kg /(m * Math.pow(s,2)) | PressureMeasure_newton_per_square_millimetre
IfcRatioMeasure | IfcRatioMeasure | {8376F894-F8DC-4652-B5B0-055C674A6142} | An IfcRatioMeasure is the value of the relation between two physical quantities that are of the same kind. | REAL | - | - | 181 | {526956A9-1634-42D3-AA53-86ECF0B74923} | - | - | - | - | - |  | - |  |  |  |  | - | [5 empty] | RatioMeasure | - | - | RatioMeasure_-
IfcReal | IfcReal | {7E408B5C-4BF3-4213-B314-5D975551C00A} | IfcReal is a defined type of simple data type REAL. It is required since a select type (IfcSimpleValue), cannot directly include simple types in its select list. In principle, the domain of IfcReal (being a Real) is all rational, irrational and scientific. | REAL | - | - | 182 | {AAA885F3-4F13-4AFC-8A30-DA485E3FC102} | - | - | - | - | - |  | - |  |  |  |  | - | [6 empty] | - | - | _-
IfcRotationalFrequencyMeasure | IfcRotationalFrequencyMeasure | {A9B39A6E-49F6-42FF-94D5-F1DA0F0B65AA} | IfcRotationalFrequencyMeasure is a measure of the number of cycles that an item revolves in unit time. Usually measured in cycles/s. | REAL | Rotational frequency | Drehfrequenz | 183 | {690CE914-EBCD-4E55-9466-C07BB084F907} | cycles per second | Umdrehung pro Sekunde | U/s | =frac{U}{s} | =U/s |  | - |  | ROTATIONALFREQUENCYUNIT | {75949275-8442-49CF-A360-C77F6599C85A} |  | cyclespersecond | cycles / s | cycles / s |  |  |  |  | cycles_per_second | - | _cycles_per_second
| IfcRotationalFrequencyMeasure | {A9B39A6E-49F6-42FF-94D5-F1DA0F0B65AA} |  | REAL |  |  | 184 | {98502F31-2FC9-4915-A50D-61C38469395F} | cycles per minute | Umdrehung pro Minute | U/min | =frac{U}{60s} | =U/(60s) |  | - |  | ROTATIONALFREQUENCYUNIT | {75949275-8442-49CF-A360-C77F6599C85A} |  | cyclesperminute | [6 empty] | cycles_per_minute | - | _cycles_per_minute
IfcRotationalMassMeasure | IfcRotationalMassMeasure | {6CA09768-5A41-4209-BD7F-6C1DD1CDBA3D} | The rotational mass measure denotes the inertia of a body with respect to angular acceleration. It is usually measured in kg*m^2. | REAL | Rotational mass | Rotationsmasse | 185 | {84E75C76-31D1-4D5A-94F8-E85389458D86} | kilogramm sqaremeter | Kilogramm Quadratmeter | kgm² | =kg \cdot m^2 | =kg*m^2 |  | =kg*Math.pow(m,2) | 1 | ROTATIONALMASSUNIT | {FAEAAE1A-4893-4BBD-9CC2-859407EC9038} | kilo | grammsqaremeter | kg · m2 | kg · m2 |  |  | 137 | RotationalMassMeasure | kilogramm_sqaremeter | =kg*Math.pow(m,2) | RotationalMassMeasure_kilogramm_sqaremeter
IfcRotationalStiffnessMeasure | IfcRotationalStiffnessMeasure | {AFC07F6C-AA58-48EF-9CD3-96C5A4A085F0} | IfcRotationalStiffnessMeasure is a measure of rotational stiffness. Usually measured in Nm/rad. | REAL | Rotational stiffness | Drehsteifigkeit | 186 | {F50D1C80-E549-4A61-959F-6C88B940F69B} | newtonmetre per radiant | Newtonmeter pro Radiant | Nm/Rad | =\frac{kg \cdot m^2}{s^2 \cdot Rad} | =(kg*m^2)/(s^2*Rad) |  | - |  | ROTATIONALSTIFFNESSUNIT | {86758CF6-C7EC-4D9D-87A8-9E2B97E3BBE2} |  | newtonmetreperradiant | N · m / rad | N · m / rad |  |  |  | RotationalStiffnessMeasure | newtonmetre_per_radiant | - | RotationalStiffnessMeasure_newtonmetre_per_radiant
IfcSectionalAreaIntegralMeasure | IfcSectionalAreaIntegralMeasure | {6F1AC37F-FBD8-4E45-8C85-C16A4F4DD811} | The sectional area integral measure is typically used in torsional analysis. It is usually measured in m^5. | REAL | Sectional area integral | Schnittfläche integral | 187 | {53958492-E2E9-4CDC-A6AC-3F82B281121A} |  |  | m5 | =m^5 | =m^5 |  | =Math.pow(m,5) | 1 | SECTIONALAREAINTEGRALUNIT |  |  |  | m5 | m5 |  |  | 138 | SectionalAreaIntegralMeasure |  | =Math.pow(m,5) | SectionalAreaIntegralMeasure_
IfcSectionModulusMeasure | IfcSectionModulusMeasure | {0767B511-5105-4797-91B5-0C633E80CB00} | IfcSectionModulusMeasure is a measure for the resistance of a cross section against bending or torsional moment. It is usually measured in m^3. | REAL | Section modulus | Widerstandsmoment | 188 | {45982FFA-8716-4ECD-8E08-D45E51B56924} |  |  | m³ | =m^3 | =m^3 |  | =Math.pow(m,3) | 1 | SECTIONMODULUSUNIT | {8D541715-1A37-49EE-B3DA-87D95ACEA5C2} |  |  | m3 | m3 |  |  | 139 | SectionModulusMeasure |  | =Math.pow(m,3) | SectionModulusMeasure_
IfcShearModulusMeasure | IfcShearModulusMeasure | {0751C11A-C62A-4AB7-9E31-5B7993248ADC} | IfcShearModulusMeasure is a measure of shear modulus. Usually measured in N/m2. | REAL | Shear modulus | Schermodul | 189 | {FDD267FD-C48F-4744-9D50-65C52A2E9969} | newton per squarem metre | Newton pro Quadratmeter | N/m² | =\frac{kg}{m \cdot s^2} | =(kg)/(m*s^2) |  | =kg/(m*Math.pow(s,2)) | 1 | SHEARMODULUSUNIT | {6036331E-FCB1-4EB1-9712-808BA952D0E8} |  | newtonpersquaremmetre | N / m2 | N / m2 |  |  | 140 | ShearModulusMeasure | newton_per_squarem_metre | =kg/(m*Math.pow(s,2)) | ShearModulusMeasure_newton_per_squarem_metre
IfcSolidAngleMeasure | IfcSolidAngleMeasure | {45AB9FDB-F7AA-412A-877A-1B208EAC3D09} | An IfcSolidAngleMeasure is the value of an angle in a solid. Usually measured in Steradians, (sr, m2/m2). | REAL | Solid angle | Raumwinkel | 190 | {B636E1F9-116F-4767-A657-C46B1CA5D50E} | steradian | Steradiant | sr | =1 | =1 |  | - |  | SOLIDANGLEUNIT | {1EA28305-B29B-45BB-838B-DAB5D72F7388} |  | steradian | m2 / m2 = 1 | m2 / m2 = 1 |  |  |  | SolidAngleMeasure | steradian | - | SolidAngleMeasure_steradian
IfcSoundPowerMeasure | IfcSoundPowerMeasure | {3D7C1AC6-5EE7-42C2-AAA2-209FC4337DF5} | A sound power measure is a measure of total radiated noise with units of watts (sonic energy per time unit). | REAL | Sound power | Schallleistung | 191 | {DEE9709D-3BE9-4A66-93D7-737BD5D15994} | watt | Watt | W | =\frac{kg \cdot m^2}{s^3} | =(kg*m^2)/s^3 |  | =(kg*Math.pow(m,2))/Math.pow(s,3) | 1 | SOUNDPOWERUNIT | {665AAC3E-1E17-4324-914E-080ED6E2DD2B} |  | watt | W | W |  |  | 141 | SoundPowerMeasure | watt | =(kg*Math.pow(m,2))/Math.pow(s,3) | SoundPowerMeasure_watt
IfcSoundPowerLevelMeasure | IfcSoundPowerLevelMeasure | {EC77A8AD-4565-4174-BF71-9233F9DFDD1F} | A sound power level measure is a measure of total radiated noise with units of decibels with a reference value of picowatts. | REAL | Sound power level | Schallleistungspegel | 192 | {80CF7517-AF96-43EC-83AA-14E4EE4F89FE} | decibel | Dezibel | db | =1 | =1 |  | =1 | 1 | SOUNDPOWERLEVELUNIT | {A4D67EDF-E78B-4828-AF60-F36DCF45C48B} |  | decibel | W / W | W / W |  |  | 142 | SoundPowerLevelMeasure | decibel | =1 | SoundPowerLevelMeasure_decibel
IfcSoundPressureMeasure | IfcSoundPressureMeasure | {F9AE09DE-6C08-4E3C-9BB5-C2327DF57240} | A sound pressure measure is a measure of the pressure fluctuations superimposed over the ambient pressure level with units of pascals. | REAL | Sound pressure | Schalldruck | 193 | {134F0679-7E7E-46F3-A72D-C793D513EC55} | pascal | Pascal | Pa | =\frac{kg}{m \cdot s^2} | =(kg)/(m*s^2) |  | =kg/(m*Math.pow(s,2)) | 1 | SOUNDPRESSUREUNIT | {63E76990-F249-499B-9B69-A6B9EC180CED} |  | pascal | Pa | Pa |  |  | 143 | SoundPressureMeasure | pascal | =kg/(m*Math.pow(s,2)) | SoundPressureMeasure_pascal
IfcSoundPressureLevelMeasure | IfcSoundPressureLevelMeasure | {39465961-9CE1-4AB4-B56F-5D4E3F4BBFC3} | A sound pressure level measure is a measure of the pressure fluctuations superimposed over the ambient pressure level with units of decibels with a reference value of micropascals. | REAL | Sound pressure level | Schalldruckpegel | 194 | {EB1DE1FC-AC93-404C-9503-DF3D2A1EAF9C} | decibel | Dezibel | db | =1 | =1 |  | =1 | 1 | SOUNDPRESSURELEVELUNIT | {9DD9F1DD-BEF7-4828-A72F-3FC2C80D73FD} |  | decibel | Pa / Pa | Pa / Pa |  |  | 144 | SoundPressureLevelMeasure | decibel | =1 | SoundPressureLevelMeasure_decibel
IfcSpecificHeatCapacityMeasure | IfcSpecificHeatCapacityMeasure | {A0D93E79-BBF1-4D1F-B1F4-BDEE69AF148A} | IfcSpecificHeatCapacityMeasure defines the specific heat of material: The heat energy absorbed per temperature unit. Usually measured in J / kg Kelvin. | REAL | Specific heat capacity | Spezifische Wärmekapazität | 195 | {30ED4167-03EB-499C-8A7B-3812EC09E363} | joule per kilogram | Joule pro Kilogramm | J/kg | =\frac{m^2}{s^2} | =(m^2)/(s^2) |  | =Math.pow(m,2)/Math.pow(s,2) | 1 | SPECIFICHEATCAPACITYUNIT | {4323630B-E7B2-4C07-A98D-2B3063ABDEEB} |  | jouleperkilogram | J / kg· K | J / kg· K | L²·T-2·Θ-1 |  | 145 | SpecificHeatCapacityMeasure | joule_per_kilogram | =Math.pow(m,2)/Math.pow(s,2) | SpecificHeatCapacityMeasure_joule_per_kilogram
IfcTemperatureGradientMeasure | IfcTemperatureGradientMeasure | {163EFA79-594F-4B8D-B5F9-E3E043F8A13E} | The temperature gradient measures the difference of a temperature per length, as for instance used in an external wall or its layers. It is usually measured in K/m. | REAL | Temperature gradient | Temperaturgradient | 196 | {23067786-7D5F-4065-A061-D585A814A5A3} | Kelvin per metre | Kelvin pro Meter | K/m | =\frac{K}{m} | =K/m |  | =K/m | 1 | TEMPERATUREGRADIENTUNIT | {5114C400-BED1-4A6D-ACF6-84B80958CCE6} |  | Kelvinpermetre | K / m | K / m |  |  | 146 | TemperatureGradientMeasure | Kelvin_per_metre | =K/m | TemperatureGradientMeasure_Kelvin_per_metre
IfcTemperatureRateOfChangeMeasure | IfcTemperatureRateOfChangeMeasure | {3B200D0D-20F4-4E9E-995E-68A2267B5C39} | The temperature rate of change measures the difference of a temperature per time (positive: rise, negative: fall), as for instance used with heat sensors. It is for example measured in K/s (Kelvin per second). | REAL | Temperature change | Temperaturänderung | 197 | {AFCDC813-FBDD-4D38-8D3D-1BC9E9A49D1E} | Kelvin per second | Kelvin pro Sekunde | K/s | =\frac{K}{s} | =K/s |  | =K/s | 1 | TEMPERATURERATEOFCHANGEUNIT | {0DD30D45-6E08-4A1A-958F-80731DA3893E} |  | Kelvinpersecond | K / s | K / s |  |  | 147 | TemperatureRateOfChangeMeasure | Kelvin_per_second | =K/s | TemperatureRateOfChangeMeasure_Kelvin_per_second
IfcText | IfcText | {969D56DE-6206-4CFE-B095-35DB210EC54C} | An IfcText is an alphanumeric string of characters which is intended to be read and understood by a human being. It is for information purposes only. | STRING | - | - | 198 | {CE572771-CEE2-43D2-BCAE-F63C440E6663} | - | - | - | - | - |  | - |  |  |  |  | - | [5 empty] | Text | - | - | Text_-
IfcThermalAdmittanceMeasure | IfcThermalAdmittanceMeasure | {8F35A7C1-70EA-4F7F-9E04-2FD54033CDA8} | IfcThermalAdmittanceMeasure is the measure of the ability of a surface to smooth out temperature variations. Usually measured in Watt / m2 Kelvin. | REAL | Thermal admittance | Thermischer Admittanz | 199 | {F58BE8E0-2306-4752-A277-829DAADACA69} | watt per square metre and kelvin | Watt pro Quadratmeter mal Kelvin | W/(m²K) | =\frac{kg}{s^3 \cdot K} | =(kg)/(s^3*K) |  | =kg/(Math.pow(s,3)*K) | 1 | THERMALADMITTANCEUNIT | {575483F1-5629-43E0-912A-4BB9D142982A} |  | wattpersquaremetreandkelvin | W / m2 · K | W / m2 · K |  |  | 148 |  | watt_per_square_metre_and_kelvin | =kg/(Math.pow(s,3)*K) | _watt_per_square_metre_and_kelvin
IfcThermalConductivityMeasure | IfcThermalConductivityMeasure | {E38A7F19-A348-4173-A649-E43CB79A2B28} | IfcThermalConductivityMeasure is a measure of thermal conductivity. Usually measured in Watt / m Kelvin. | REAL | Thermal conductivity | Wärmeleitfähigkeit | 200 | {B9BADE79-E461-47DE-B97D-3F868A0E33D9} | watt per metre and kelvin | Watt pro Meter mal Kevlin | W/(m*K) | =\frac{kg \cdot m}{s^3 \cdot K} | =(kg*m)/(s^3*K) |  | =(kg*m)/(Math.pow(s,3)*K) | 1 | THERMALCONDUCTANCEUNIT | {1F0570F7-C7DC-4174-9976-2487F2057EFD} |  | wattpermetreandkelvin | W / m · K | W / m · K |  |  | 149 | ThermalConductivityMeasure | watt_per_metre_and_kelvin | =(kg*m)/(Math.pow(s,3)*K) | ThermalConductivityMeasure_watt_per_metre_and_kelvin
IfcThermalExpansionCoefficientMeasure | IfcThermalExpansionCoefficientMeasure | {3E1E6BE1-D96F-41FF-A71A-92D84C451CEA} | IfcThermalExpansionCoeffientMeasure is a measure of the thermal expansion coefficient of a material, which expresses its elongation (as a ratio) per temperature difference. It is usually measured in 1/K. A positive elongation per (positive) rise oof temperature is expressed by a positive value. | REAL | Thermal expansion coefficient | Wärmeausdehnungskoeffizient | 201 | {DC29CCF7-F724-4703-9996-A4FA32E6540A} | - | - | - |  |  |  | - |  | THERMALEXPANSIONCOEFFICIENTUNIT | {3ADE8C33-F18C-4350-81B5-8CEFE8F1C41B} |  | - | 1 / K | 1 / K |  |  |  | ThermalExpansionCoefficientMeasure | - | - | ThermalExpansionCoefficientMeasure_-
IfcThermalResistanceMeasure | IfcThermalResistanceMeasure | {C41F7645-C8D4-490E-9483-9292BB1B18F4} | IfcThermalResistanceMeasure is a measure of the resistance offered by a body to the flow of energy. Usually measured in m2 Kelvin/Watt. | Type missing in bsdd (https://standards.buildingsmart.org/IFC/RELEASE/IFC4/ADD2_TC1/HTML/) | Thermal resistance | Thermischer Widerstand | 202 | {34FBDACF-DF75-4643-9CC5-3F86C485BBF3} | squaremetre and kelvin per watt | Quadratmeter und Kelvin pro Watt | m²K/W | =\frac {s^3 \cdot K}{kg} | =(s^3*K)/(kg) |  | =Math.pow(s,3)*K/kg | 1 | THERMALRESISTANCEUNIT | {C4D43275-E2C6-4169-9786-FDE5178491CB} |  | squaremetreandkelvinperwatt | m2 · K / W | m2 · K / W |  |  | 150 |  | squaremetre_and_kelvin_per_watt | =Math.pow(s,3)*K/kg | _squaremetre_and_kelvin_per_watt
IfcThermalTransmittanceMeasure | IfcThermalTransmittanceMeasure | {35710825-7F1E-40C2-96A7-5AE714DC96C7} | IfcThermalTransmittanceMeasure is a measure of the rate at which energy is transmitted through a body. Usually measured in Watts/m2 Kelvin. | REAL | Thermal transmittance | Wärmedurchgangskoeffizient | 203 | {435CB0B8-183A-493B-ADC2-8728B5B9ED48} | watt per square metre and kelvin | Watt pro Quadratmeter mal Kelvin | W/(m²K) | =\frac{kg}{s^3 \cdot K} | =(kg)/(s^3*K) |  | =kg/(Math.pow(s,3)*K) | 1 | THERMALTRANSMITTANCEUNIT | {147501F1-4295-4DBC-A842-1A1161F69D1A} |  | wattpersquaremetreandkelvin | W / m2 · K | W / m2 · K |  |  | 151 | ThermalTransmittanceMeasure | watt_per_square_metre_and_kelvin | =kg/(Math.pow(s,3)*K) | ThermalTransmittanceMeasure_watt_per_square_metre_and_kelvin
IfcThermodynamicTemperatureMeasure | IfcThermodynamicTemperatureMeasure | {93E12297-74A7-4C13-9BBE-9B4F091A665E} | Definition from ISO/CD 10303-41:1992: A thermodynamic temperature measure is the value for the degree of heat of a body. Usually measured it in Kelvin (K). | REAL | Thermodynamic temperature | Thermodynamische Temperatur | 204 | {5BBA3A5D-8980-4847-88C8-B2E1B06974CF} | kelvin | Kelvin | °K | =K° | =K |  | =K | 1 | THERMODYNAMICTEMPERATUREUNIT | {F8F1933A-DF43-4FA0-AE9F-9329D7056DAF} |  | kelvin |  |  |  |  | 152 | ThermodynamicTemperatureMeasure | kelvin | =K | ThermodynamicTemperatureMeasure_kelvin
| IfcThermodynamicTemperatureMeasure | {93E12297-74A7-4C13-9BBE-9B4F091A665E} |  | REAL |  |  | 205 | {2F4BBC7A-EBE3-4FFD-9A5B-E020A28B8DB2} | fahrenheit | Fahrenheit | °F | =K°\cdot \frac{9}{5} + 459,67 | =K*(9/5)+459,67 |  | =K*(9/5)+(459,67) | 68.8 | THERMODYNAMICTEMPERATUREUNIT | {F8F1933A-DF43-4FA0-AE9F-9329D7056DAF} |  | fahrenheit |  |  |  |  | 153 | ThermodynamicTemperatureMeasure | fahrenheit | =K*(9/5)+(459,67) | ThermodynamicTemperatureMeasure_fahrenheit
| IfcThermodynamicTemperatureMeasure | {93E12297-74A7-4C13-9BBE-9B4F091A665E} |  | REAL |  |  | 206 | {548F2AB4-E75C-499B-A78D-709FBF52F9F1} | celsius | Celsius | °C | =K° + 273,15 | =K-273,15 |  | =K-(273,15) | -14 | THERMODYNAMICTEMPERATUREUNIT | {F8F1933A-DF43-4FA0-AE9F-9329D7056DAF} |  | celsius |  |  |  |  | 154 | ThermodynamicTemperatureMeasure | celsius | =K-(273,15) | ThermodynamicTemperatureMeasure_celsius
| IfcThermodynamicTemperatureMeasure | {93E12297-74A7-4C13-9BBE-9B4F091A665E} |  | REAL |  |  | 207 | {02E232C8-0E78-43A5-9BED-0BFCAC127B03} | rankine | Rankine | °Ra | =K°\cdot \frac{9}{5} | =K*(9/5) |  | =K*(9/5) | 43678 | THERMODYNAMICTEMPERATUREUNIT | {F8F1933A-DF43-4FA0-AE9F-9329D7056DAF} |  | rankine |  |  |  |  | 155 | ThermodynamicTemperatureMeasure | rankine | =K*(9/5) | ThermodynamicTemperatureMeasure_rankine
IfcTime | IfcTime | {1216F559-42A7-411C-88BC-F934280087FE} |  |  | - | - | 208 | {50ACFC0B-8841-4D15-80E8-7163D6F12103} | - | - | - | - | - |  | - |  | THERMODYNAMICTEMPERATUREUNIT | {F8F1933A-DF43-4FA0-AE9F-9329D7056DAF} |  | - | [5 empty] | Time | - | - | Time _-
IfcTimeMeasure | IfcTimeMeasure | {C98CF7F4-2BB9-413C-94BD-F650F990EDF6} | An IfcTimeMeasure is the value of the duration of periods. Measured in seconds (s) or days (d) or other units of time. | REAL | Time | Zeit | 209 | {317713FD-34D5-4DD0-ADAB-EC3CCB4BB41C} | second | Sekunde | s | =s | =s |  | =s | 1 | TIMEUNIT | {7C26686A-FCCA-4748-927C-06E7B97CE575} |  | second |  |  |  |  | 156 | Time | second | =s | Time_second
| IfcTimeMeasure | {C98CF7F4-2BB9-413C-94BD-F650F990EDF6} |  | REAL |  |  | 210 | {54A7F747-FCAA-4FC4-A167-4B830EE215D6} | minute | Minute | min | =60 \cdot s | =60*s |  | =60*s | 60 | TIMEUNIT | {7C26686A-FCCA-4748-927C-06E7B97CE575} |  | minute |  |  |  |  | 157 | Time | minute | =60*s | Time_minute
| IfcTimeMeasure | {C98CF7F4-2BB9-413C-94BD-F650F990EDF6} |  | REAL |  |  | 211 | {0638D0B1-1525-4DED-9279-0CBDF2F8FEE1} | hour | Stunde | h | =3600 \cdot s | =3600*s |  | =3600*s | 3600 | TIMEUNIT | {7C26686A-FCCA-4748-927C-06E7B97CE575} |  | hour |  |  |  |  | 158 | Time | hour | =3600*s | Time_hour
| IfcTimeMeasure | {C98CF7F4-2BB9-413C-94BD-F650F990EDF6} |  | REAL |  |  | 212 | {EFF7F825-DEFE-4C45-97FE-9B1A2B91B617} | millisecond | Millisekunde | ms | =\frac{s}{10^3} | =s/10^3 |  | =s/Math.pow(10,3) | 0.001 | TIMEUNIT | {7C26686A-FCCA-4748-927C-06E7B97CE575} | milli | second |  |  |  |  | 159 | Time | millisecond | =s/Math.pow(10,3) | Time_millisecond
| IfcTimeMeasure | {C98CF7F4-2BB9-413C-94BD-F650F990EDF6} |  | REAL |  |  | 213 | {67161F1B-2970-4611-9BFB-F856C218E71D} | microsecond | Mikrosekunde | μs | =\frac{s}{10^6} | =s/10^6 |  | =s/Math.pow(10,6) | 1e-06 | TIMEUNIT | {7C26686A-FCCA-4748-927C-06E7B97CE575} | micro | second |  |  |  |  | 160 | Time | microsecond | =s/Math.pow(10,6) | Time_microsecond
| IfcTimeMeasure | {C98CF7F4-2BB9-413C-94BD-F650F990EDF6} |  | REAL |  |  | 214 | {B721580F-F3D2-4503-A252-3428843B9870} | day | Tag | d | =86400 \cdot s | =86400*s |  | =86400*s | 86400 | TIMEUNIT | {7C26686A-FCCA-4748-927C-06E7B97CE575} |  | day |  |  |  |  | 161 | Time | day | =86400*s | Time_day
IfcTimeStamp | IfcTimeStamp | {E86F6B5A-F9A1-434E-8FED-37DAE69C22D5} | IfcTimeStamp is an indication of date and time by measuring the number of seconds which have elapsed since 1 January 1970, 00:00:00 UTC. |  | - | - | 215 | {645C248E-404E-470B-BEA2-C51461784531} | ss:mm:ss | ss:mm:ss |  |  |  |  | - |  | TIMESTAMPUNIT |  |  | ss:mm:ss | [5 empty] | TimeStamp | ss:mm:ss | - | TimeStamp_ss:mm:ss
IfcTorqueMeasure | IfcTorqueMeasure | {345E853A-716A-46BD-A288-804612075E9A} | IfcTorqueMeasure is a measure of the torque or moment of a couple. Usually measured in N m. | REAL | Torque | Drehmoment | 216 | {DBCB87C1-35FD-452A-A7DD-57E1C130A3E5} | newtonmetre | Newtonmeter | Nm | =\frac{kg \cdot m^2}{s^2} | =(kg*m^2)/s^2 |  | =kg*Math.pow(m,2)/Math.pow(s,2) | 1 | TORQUEUNIT | {D093E0BE-9DBA-4AF4-89D5-E542C2F09AEE} |  | newtonmetre | N· m | N· m |  |  | 162 | TorqueMeasure | newtonmetre | =kg*Math.pow(m,2)/Math.pow(s,2) | TorqueMeasure_newtonmetre
IfcVaporPermeabilityMeasure | IfcVaporPermeabilityMeasure | {4AA2B4F3-CBAB-40B8-A722-1830CDFCD516} | IfcVaporPermeabilityMeasure is a measure of vapor permeability. Usually measured in kg / s m Pascal. | REAL | Vapor permeability | Dampfdurchlässigkeit | 217 | {9E3D42E2-A03F-4634-88A7-65AF3835C9E7} | kg/s *m*Pa |  |  | =\frac {kg^2}{s^3} | =(kg)^2/s^3 |  | - |  | VAPORPERMEABILITYUNIT | {39281B80-4D4D-40A9-9AD4-868DB06C8A1A} |  | kg/s*m*Pa | kg / s · m · Pa | kg / s · m · Pa |  |  |  | VaporPermeabilityMeasure | kg/s_*m*Pa | - | VaporPermeabilityMeasure_kg/s_*m*Pa
IfcVolumeMeasure | IfcVolumeMeasure | {D32E0839-D792-4D9F-92CC-EF56B34D6956} | An IfcVolumeMeasure is the value of the solid content of a body. Usually measured in cubic metre (m3). | REAL | Volume | Volumen | 218 | {104B079E-B9F5-4D4E-B2D2-D1BA5E80225F} | cubic metre | Kubikmeter | m3 | =m^3 | =m^3 |  | =Math.pow(m,3) | 1 | VOLUMEUNIT | {56FE5A87-01C7-4A2E-8AC0-86F5833A83D9} |  | cubicmetre | m3 | m3 |  |  | 163 | VolumeMeasure | cubic_metre | =Math.pow(m,3) | VolumeMeasure_cubic_metre
| IfcVolumeMeasure | {D32E0839-D792-4D9F-92CC-EF56B34D6956} |  | REAL |  |  | 219 | {4A7AD0A9-CE4E-4FA4-B410-21EE944E1EAD} | litre | Liter | l | =\frac{m^3}{10^3} | =m^3/10^3 |  | =Math.pow(m,3)/Math.pow(10,3) | 0.001 | VOLUMEUNIT | {56FE5A87-01C7-4A2E-8AC0-86F5833A83D9} |  | litre |  |  |  |  | 164 | VolumeMeasure | litre | =Math.pow(m,3)/Math.pow(10,3) | VolumeMeasure_litre
IfcVolumetricFlowRateMeasure | IfcVolumetricFlowRateMeasure | {8EA1F943-1644-45CB-976B-7ACD8D32536A} | IfcVolumetricFlowRateMeasure is a measure of the volume of a medium flowing per unit time. Usually measured in m3/s. | REAL | Volumetric flow rate | Volumetrischer Durchfluss | 220 | {58514B50-EA0D-4CD7-B25B-C82558D15711} | litre per second | Liter pro Sekunde | l/s | =\frac{m^3}{10^3 \cdot s} | =m^3/(10^3*s) |  | =Math.pow(m,3)/(Math.pow(10,3)*s) | 0.001 | VOLUMETRICFLOWRATEUNIT | {67A52BC8-7056-4673-9C74-9E3A5E6E548D} |  | litrepersecond | m3 / s | m3 / s |  |  | 165 | VolumetricFlowRateMeasure | litre_per_second | =Math.pow(m,3)/(Math.pow(10,3)*s) | VolumetricFlowRateMeasure_litre_per_second
| IfcVolumetricFlowRateMeasure | {8EA1F943-1644-45CB-976B-7ACD8D32536A} |  | REAL |  |  | 221 | {48E2FE7E-3A65-4F0F-BA75-84F64219CE01} | litre per minute | Liter pro minute | l/min | =\frac{m^3}{10^3 \cdot 60s} | =m^3/(10^3*60s) |  | =Math.pow(m,3)/(Math.pow(10,3)*60*s) | 1.6667e-05 | VOLUMETRICFLOWRATEUNIT | {67A52BC8-7056-4673-9C74-9E3A5E6E548D} |  | litreperminute |  |  |  |  | 166 | VolumetricFlowRateMeasure | litre_per_minute | =Math.pow(m,3)/(Math.pow(10,3)*60*s) | VolumetricFlowRateMeasure_litre_per_minute
| IfcVolumetricFlowRateMeasure | {8EA1F943-1644-45CB-976B-7ACD8D32536A} |  | REAL |  |  | 222 | {F46A5A1C-3E2C-4FB9-AE49-659164591DC4} | cubicmetre per second | Kubikmeter pro Sekunde | m³/s | =\frac{m^3}{s} | =m^3/s |  | =Math.pow(m,3)*s | 1 | VOLUMETRICFLOWRATEUNIT | {67A52BC8-7056-4673-9C74-9E3A5E6E548D} |  | cubicmetrepersecond |  |  | L^3*T^-1 |  | 167 | VolumetricFlowRateMeasure | cubicmetre_per_second | =Math.pow(m,3)*s | VolumetricFlowRateMeasure_cubicmetre_per_second
IfcWarpingConstantMeasure | IfcWarpingConstantMeasure | {82AF02B6-4BE3-4405-8403-E7621CF16D7C} | IfcWarpingConstantMeasure is a measure for the warping constant or warping resistance of a cross section under torsional loading. It is usually measured in m^6. | REAL | Warping constant | Verzerrungskonstante | 223 | {6C2B84BE-3FA7-40B1-9E09-C1F8EFAC4E0D} |  |  | m6 | =m^6 | =m^6 |  | =Math.pow(m,6)*s | 1 | WARPINGCONSTANTUNIT | {432858AB-51E7-4E8F-A16B-E807007F827C} |  |  | m6 | m6 |  |  | 168 | WarpingConstantMeasure |  | =Math.pow(m,6)*s | WarpingConstantMeasure_
IfcWarpingMomentMeasure | IfcWarpingMomentMeasure | {26DB4CC3-C072-41F2-B242-9F7E5A477A48} | The warping moment measure is a measure for the warping moment, which occurs in warping torsional analysis. It is usually measured in kN*m^2. | REAL | Warping moment | Verzugsmoment | 224 | {D080F314-209A-4BA8-B2D8-99EE2DD3A6EF} | kilonewton squaremeter | Kilonewton mal Quadratmeter | kN*m² | =\frac {kg \cdot m^3}{s^2} | =(kg*m^3)/s^2 |  | =kg*Math.pow(m,3)/Math.pow(s,2) | 1 | WARPINGMOMENTUNIT | {32B3E8AD-A10C-4116-9550-1D894048F501} | kilo | newtonsquaremeter | N · m2 | N · m2 |  |  | 169 | WarpingMomentMeasure | kilonewton_squaremeter | =kg*Math.pow(m,3)/Math.pow(s,2) | WarpingMomentMeasure_kilonewton_squaremeter

## Export
ID | TypicalUnitCode EN | TypicalUnitCode GE | Symbol | Latex Formula | ASCIIMath | Javascript Formula | IfcUnitsCEN_TC442 GUID | IfcTypes GUID | IfcUnitType GUID | ISO 16739 Prefix | ISO 16739 Name | ConversionFactor ReImport JavaScript Formula
1 | gray | Gray | Gy | =\frac {m^2}{s^2} | =(m^2)/(s^2) | =Math.pow(m, 2)/Math.pow(s, 2) | {851E471B-C3EF-4840-B00E-4795E325144F} | {797C817E-E39C-46B6-A792-07C717416472} | {C0E82617-2AA1-4FDE-A676-8B10FCB872B4} | 0 | gray | 1
2 | meter per square second | Meter pro Quadratsekunde | m/s² | =\frac{m}{s^2} | =m/s^2 | =m/(Math.pow(s, 2)) | {15136AC0-65C6-450C-B612-9038F2E2A5D6} | {599B1A6B-8AFE-42C9-AF9D-E7117B9DC77D} | {70ABAC36-BFCA-4378-8AE5-73EFE6DC8ABB} | 0 | meterpersquaresecond | 1
3 | pH | pH | pH | =-\log_{10}{10^{-3}}\frac{mol}{l} | =-log_10(10^-3)(mol)/l | =- Math.log(Math.pow(mol/l)) | {58EA2103-E60E-428D-B523-C1DDA0C4E4EC} | {711B774D-37F9-40C8-9205-23EC64FED76F} | {7CE55411-993B-4D80-A63F-F33E935255E7} | 0 | pH | 0
4 | becquerel | Becquerel | Bq | =\frac{1}{s} | =1/s | =Math.pow(s, -1) | {9CC08A89-8C60-45B3-B84A-A97B7DD36A80} | {F1A708A6-728E-4E6B-9FF2-F799122D0463} | {3E8B314D-63CA-4C2D-AC4A-E066139BACB9} | 0 | becquerel | 1
5 | mole | Mol | mol | =mol | =mol | =Mol | {C71346C5-6A67-484B-ABF5-E8BE485957CA} | {B364B1D2-9A32-4BE6-8160-82A850F71666} | {C1296CF1-65BB-4686-8A26-0D93F07545D4} | 0 | mole | 1
6 | radian per second | Radiant pro Sekunde | rad/s | =\frac{rad}{s} | =(rad)/s | 0 | {84A61A67-3EA6-445D-8B3E-7C9EB99A45B8} | {70D78B78-4163-4B42-B69B-52A1CE661DF3} | {50891D1F-0B0A-49FE-B9A6-3BE8265D46C5} | 0 | radianpersecond | 0
7 | square metre | Quadratmeter | m² | =m^2 | =m^2 | =Math.pow(m,2) | {94150235-67C5-414B-AFF4-2174AEBAB171} | {E6B12C39-FC59-4CB0-8FFD-2480014D31D1} | {179BDB3C-466C-4C13-BFFA-5CBAAD4E0B75} | 0 | squaremetre | 1
8 | square centimetre | Quadratzentimeter | cm² | =\frac {m}{10^4} | =m/(10^4) | =Math.pow(m*10, 4) | {6B9A8C1D-F9CC-4349-BE47-C39EAC778A48} | {E6B12C39-FC59-4CB0-8FFD-2480014D31D1} | {179BDB3C-466C-4C13-BFFA-5CBAAD4E0B75} | centi | squaremetre | 10000
9 | square millimetre | Quadratmillimeter | mm² | =\frac {m}{10^6} | =m/(10^6) | =Math.pow(m*10,6) | {3E8478B4-79CF-409D-A018-5B3F50AFAA2A} | {E6B12C39-FC59-4CB0-8FFD-2480014D31D1} | {179BDB3C-466C-4C13-BFFA-5CBAAD4E0B75} | milli | squaremetre | 1000000
10 | acre | Acre | ac | =4046,8564224 \cdot m^2 | 0 | 0 | {ACE2602E-3CAF-4BD7-91E3-3917E93B3601} | {E6B12C39-FC59-4CB0-8FFD-2480014D31D1} | {179BDB3C-466C-4C13-BFFA-5CBAAD4E0B75} | 0 | 0 | 0
11 | hectare | Hektar | ha | =10^4 \codt m^2 | 0 | 0 | {188E6061-1FFB-4286-A6A9-7E7EE9AA02FA} | {E6B12C39-FC59-4CB0-8FFD-2480014D31D1} | {179BDB3C-466C-4C13-BFFA-5CBAAD4E0B75} | 0 | 0 | 0
12 | square kilometre | Quadratkilometer | km² | =10^6 \codt m^2 | 0 | 0 | {C57D47B9-AD48-4981-AE99-15456EBCD87F} | {E6B12C39-FC59-4CB0-8FFD-2480014D31D1} | {179BDB3C-466C-4C13-BFFA-5CBAAD4E0B75} | 0 | 0 | 0
13 | ar | Ar | a | =100 \codt m^2 | 0 | 0 | {08385B12-B705-49D1-B3F0-1CE56E96BE2C} | {E6B12C39-FC59-4CB0-8FFD-2480014D31D1} | {179BDB3C-466C-4C13-BFFA-5CBAAD4E0B75} | 0 | 0 | 0
14 | morgen | Morgen | morgen | =2500 \codt m^2 | 0 | 0 | {3234AA83-023A-4A33-B830-E53BFE797FA7} | {E6B12C39-FC59-4CB0-8FFD-2480014D31D1} | {179BDB3C-466C-4C13-BFFA-5CBAAD4E0B75} | 0 | 0 | 0
15 | kilogram per squaremetre | Kilogramm pro Quadratmeter | kg/m² | =\frac{kg}{m^2} | =(kg)/(m^2) | =kg/Math.pow(m, 2) | {C683D0BD-4A88-4984-BD4F-C22F8887A623} | {6E6DF9C6-8EFE-45CE-8B1C-4AECCEF267DE} | {DECDE363-AF8F-4BC4-8237-ED5A9D60F606} | kilo | squaremetre | 1
16 | - | - | - | - | - | - | {20773238-9514-4BED-85BE-EA06A18F72A9} | {C593E9DC-8BFC-4AE3-902F-89AD349C33FE} | 0 | - | - | 0
17 | - | - | - | - | - | - | {45D91DC1-9E94-43EF-9EFB-2EDDB2227C3C} | {5A4F7D7A-7F1E-466C-A6EF-A922BCF9C345} | 0 | - | - | 0
18 | degrees | Grad | ° | 0 | 0 | - | {03CF04C8-F38B-44A1-8D94-1EAC132EEB49} | {B3152DDC-D1C2-4807-9AC2-3DF8E149105D} | {E8240AEC-3AA9-47EA-AC47-63E4B1B14BA1} | 0 | degrees | 0
19 | minutes | Minuten | min | =60s | =60s | =60*s | {CB91016E-BD63-4915-943A-BACFDD75418F} | {B3152DDC-D1C2-4807-9AC2-3DF8E149105D} | {E8240AEC-3AA9-47EA-AC47-63E4B1B14BA1} | 0 | minutes | 60
20 | seconds | Sekunden | s | =s | =s | =s | {2EC5F849-D0B5-4088-9685-15BE253C2350} | {B3152DDC-D1C2-4807-9AC2-3DF8E149105D} | {E8240AEC-3AA9-47EA-AC47-63E4B1B14BA1} | 0 | seconds | 1
21 | microseconds | Mikrosekunde | μs | =\frac {s}{10^6} | =s/10^6 | =s/Math.pow(10,6) | {CB3C76FC-1B65-46D3-92A4-F5EC016841C3} | {B3152DDC-D1C2-4807-9AC2-3DF8E149105D} | {E8240AEC-3AA9-47EA-AC47-63E4B1B14BA1} | micro | seconds | 1e-06
22 | - | - | - | - | - | - | {DE306007-CE6B-44C1-83EC-946AC7B87A40} | {C43C18CD-03CE-43B0-AADE-40BA2225BD05} | 0 | - | - | 0
23 | - | - | - | - | - | - | {8E1FAC22-C934-4DC6-85B4-EAFCB341D857} | {F23B099B-9C06-474B-AD85-6426B3B08D3F} | 0 | - | - | 0
24 | text | Text | - | - | - | - | {AB7DBBE2-0DEB-4B02-A4C3-055C97C04537} | {A9DC2F4B-CDAE-4EC5-A824-E3FDA169773B} | 0 | - | text | 0
25 | farad | Farad | ºF | =K°\cdot \frac{9}{5} + 459,67 | =K*(9/5)+459,67 | =K*(9/5)+(459,67) | {72348C18-6C0E-45DA-A4C3-D679A44A7F07} | {BFCBE915-C834-479E-8D89-621379F71CCC} | {62A9C0FA-DFE4-4079-80CF-FBDC77FCC1AA} | - | farad | 461.47
26 | degree celsius | Grad Celsius | ºC | =K° + 273,15 | =K-273,15 | =K-(273,15) | {D95FB1D4-C783-42A2-AC00-C409A404F48F} | {93E12297-74A7-4C13-9BBE-9B4F091A665E} | {F8F1933A-DF43-4FA0-AE9F-9329D7056DAF} | 0 | degreecelsius | -272.15
27 | radian/meter | Radiant pro Meter | Rad | =rad | =rad | - | {DF7411B7-D7BE-4AA7-AB75-D8E3AA879F52} | {1F0F7E02-1BDE-481C-8BFE-7EACC44FEC3B} | {4279EA3E-8957-4FEA-9F92-0B8E46172F56} | 0 | radian/meter | 0
28 | YYYY-MM-DD | JJJJ-MM-TT | 0 | 0 | 0 | - | {DE5B225E-3EE1-4F79-967B-3EF6AEF234FA} | {D2FD3692-DDE6-47F2-AFCA-86C282092D51} | 0 | 0 | YYYY-MM-DD | 0
29 | YYYY-MM-DDThh:mm:ss | JJJJ-MM-TTTss:mm:ss | 0 | 0 | 0 | - | {CCC60C11-5A10-4D55-B895-8941F3C8A32F} | {A60C9E1B-441B-413D-88E2-BA80E1E55C26} | 0 | 0 | YYYY-MM-DDThh:mm:ss | 0
30 | sievert | Sievert | Sv | =\frac{m^2}{s^2} | =(m^2)/(s^2) | =Math.pow(m,2)/Math.pow(s,2) | {62E8AA8F-59A0-4F9C-BFB2-C42717FE3B95} | {00CFEC09-E171-4405-BBB9-58B74DC94334} | {F9B38BE4-DE5B-4D06-B410-6C07C9A37D43} | 0 | sievert | 1
31 | - | - | 0 | hier noch alle Zeiten nachtragen! | 0 | - | {94E8A2F6-EB80-4E73-9B98-B1E01AB780A3} | {CBAA379E-FC20-4D06-8227-6C1735AFFF6D} | 0 | 0 | - | 0
32 | pascal_second | Pascalsekunde | Pa*s | =\frac{kg}{m \cdot s} | =kg/(m*s) | =kg/(m*s) | {E26BE441-63AE-469E-B5E8-216FA4E07113} | {B63A122F-8171-4F22-B907-0DC4C8F33FB4} | {5EA26ADD-5C5D-4B62-B0F3-31F7A5C7C55E} | 0 | pascal_second | 1
33 | coulomb | Coulomb | C | =A \cdot s | =A*s | =A*s | {62604E83-112B-4916-A7DA-AE218EAE7A66} | {9869D886-B291-4B63-9896-3F0C621394DB} | {F570B38F-372E-4CB0-B92D-B4857B03F775} | 0 | coulomb | 1
34 | siemens | Siemens | S | =\frac{A^2 \cdot s^3}{kg \cdot m^2} | =(A^4*s^3)/(m^2*kg) | =(Math.pow(A,4)*Math.pow(s,3))/(Math.pow(m,2)*kg) | {2ACDBE8A-F77F-4DA8-A5E5-F0C6A1CB8925} | {82400FA9-31F7-4279-B20A-99B1EA56559F} | {CDCF7C26-264E-41EF-B6CB-706483D7223D} | 0 | siemens | 1
35 | ampere | Ampere | A | =A | =A | =A | {F9310949-ED4F-4A8F-BA05-408A325DD715} | {74964656-0630-4B97-B076-14A224858513} | {0DAD778C-51D9-47B5-A7F1-4CDCBA6DBBDC} | 0 | ampere | 1
36 | volt | Volt | V | =\frac {kg \cdot m^2}{A \cdot s^3} | =(kg*m^2)/(A^2*s^3) | =(kg*Math.pow(m,2))/(Math.pow(A,2)*Math.pow(s,3)) | {778723A9-02F1-44F9-9D0B-ED12C7D93EC8} | {32F48E83-4775-4412-AC67-CF7BB06684DE} | {D22070C7-B6D6-4D57-99E1-038F857F4A34} | 0 | volt | 1
37 | kilovolt | Kilovolt | kV | =10^3 \cdot \frac {kg \cdot m^2}{A \cdot s^3} | =10^3*(kg*m^2)/(A*s^3) | =(Math.pow(10,3)*kg*Math.pow(m,2))/(Math.pow(A,2)*Math.pow(s,3)) | {D59019EF-5DB6-4216-A8B4-3DDF245010A4} | {32F48E83-4775-4412-AC67-CF7BB06684DE} | {D22070C7-B6D6-4D57-99E1-038F857F4A34} | 0 | kilovolt | 1000
38 | megavolt | Megavolt | MV | =10^6 \cdot \frac {kg \cdot m^2}{A \cdot s^3} | =10^6*(kg*m^2)/(A*s^3) | =(Math.pow(10,6)*kg*Math.pow(m,2))/(Math.pow(A,2)*Math.pow(s,3)) | {F4F48281-57E2-4647-BCF1-4797FE36C1C2} | {32F48E83-4775-4412-AC67-CF7BB06684DE} | {D22070C7-B6D6-4D57-99E1-038F857F4A34} | 0 | megavolt | 1000000
39 | millivolt | Millivolt | mV | =\frac {kg \cdot m^2}{A \cdot s^3 \cdot10^3} | =(kg*m^2)/(A*s^3*10^3) | =(kg*Math.pow(m,2))/(Math.pow(A,2)*Math.pow(s,3)*Math.pow(10,3)) | {AF4712EC-474E-4BEF-9571-342132C09493} | {32F48E83-4775-4412-AC67-CF7BB06684DE} | {D22070C7-B6D6-4D57-99E1-038F857F4A34} | 0 | millivolt | 1
40 | mikrovolt | Mikrovolt | µV | =\frac {kg \cdot m^2}{A \cdot s^3 \cdot10^6} | =(kg*m^2)/(A*s^3*10^6) | =(kg*Math.pow(m,2))/(Math.pow(A,2)*Math.pow(s,3)*Math.pow(10,6)) | {869F30CA-F383-4FD5-BDC9-4646E15805AB} | {32F48E83-4775-4412-AC67-CF7BB06684DE} | {D22070C7-B6D6-4D57-99E1-038F857F4A34} | 0 | mikrovolt | 1e-06
41 | ohm | Ohm | Ω | =\frac {kg \cdot m^2}{A^2 \cdot s^3} | =(kg*m^2)/(A^2*s^3) | =(kg*Math.pow(m,2))/(Math.pow(A,2)*Math.pow(s,3)) | {9591AE71-3654-4EBA-9C6D-F4D0251D3CD0} | {6F52928A-5163-4B3F-A7F2-D4C968F8322F} | {4CA3B939-F921-4FE7-992E-866FE38EF550} | 0 | ohm | 1
42 | joule | Joule | J | =\frac {kg \cdot m^2}{s^2} | ={kg*m^2}{s^2} | =(kg*Math.pow(m,2))/Math.pow(s,2) | {4071308A-5CC5-4285-8896-89E9A23C7562} | {525F34A9-B828-4632-AB7E-296BB31B5928} | {06B5BB03-F4FC-4CB7-8F6C-58B49608F52A} | 0 | joule | 1
43 | newton | Newton | N | =\frac {kg \cdot m}{s^2} | =(kg*m)/s^2 | =(kg*m)/Math.pow(s,2) | {9DEAC487-821C-48D8-8DFE-C73A3840B4D9} | {67D0C27D-2C8A-4220-AC45-03C8A61B6BA6} | {04B7BB5E-7F26-4F3E-9D16-546E65749954} | 0 | newton | 1
44 | centinewton | Zentinewton | cN | =\frac {kg \cdot m}{s^2 \cdot 10^2} | =(kg*m)/(s^2*10^2) | =(kg*m)/(Math.pow(s,2)*Math.pow(10,2)) | {128A8467-8A00-4E46-AC58-E2D85C406729} | {67D0C27D-2C8A-4220-AC45-03C8A61B6BA6} | {04B7BB5E-7F26-4F3E-9D16-546E65749954} | centi | newton | 0.01
45 | decanewton | Dekanewton | daN | =\frac {kg \cdot m}{s^2} \cdot 10 | =(kg*m)/(s^2)*10 | =(kg*m)/Math.pow(s,2) * 10 | {4C9B26D5-E864-4F64-BF34-8BE1A8E8805A} | {67D0C27D-2C8A-4220-AC45-03C8A61B6BA6} | {04B7BB5E-7F26-4F3E-9D16-546E65749954} | deca | newton | 10
46 | kilonewton | Kilonewton | kN | =\frac {kg \cdot m}{s^2} \cdot 10^3 | =(kg*m)/(s^2)*10^3 | =(kg*m)/(Math.pow(s,2))*Math.pow(10,3) | {03B0669C-7E4D-478C-84A6-2B699DF56126} | {67D0C27D-2C8A-4220-AC45-03C8A61B6BA6} | {04B7BB5E-7F26-4F3E-9D16-546E65749954} | kilo | newton | 1000
47 | meganewton | Meganewton | MN | =\frac {kg \cdot m}{s^2} \cdot 10^6 | =(kg*m)/(s^2)*10^6 | =(kg*m)/(Math.pow(s,2))*Math.pow(10,6) | {AA990741-DCCA-420B-B88E-FC4F258A70DB} | {67D0C27D-2C8A-4220-AC45-03C8A61B6BA6} | {04B7BB5E-7F26-4F3E-9D16-546E65749954} | mega | newton | 1000000
48 | millnewton | Millinewton | mN | =\frac {kg \cdot m}{s^2 \cdot 10^3} | =(kg*m)/(s^2*10^3) | =(kg*m)/(Math.pow(s,2)*Math.pow(10,3)) | {CE3CD506-9FEA-4F3D-9492-9D90FFACAD9A} | {67D0C27D-2C8A-4220-AC45-03C8A61B6BA6} | {04B7BB5E-7F26-4F3E-9D16-546E65749954} | milli | newton | 0.001
49 | micronewton | Micronewton | μN | =\frac {kg \cdot m}{s^2 \cdot 10^6} | =(kg*m)/(s^2*10^6) | =(kg*m)/(Math.pow(s,2)*Math.pow(10,6)) | {745F6A86-84B5-4A1B-8C71-53D269658C81} | {67D0C27D-2C8A-4220-AC45-03C8A61B6BA6} | {04B7BB5E-7F26-4F3E-9D16-546E65749954} | micro | newton | 1e-06
50 | nanonewton | Nanonewton | nN | =\frac {kg \cdot m}{s^2 \cdot 10^9} | =(kg*m)/(s^2*10^9) | =(kg*m)/(Math.pow(s,2)*Math.pow(10,9)) | {B693E804-10F2-4923-8B21-5CB5E7D769EE} | {67D0C27D-2C8A-4220-AC45-03C8A61B6BA6} | {04B7BB5E-7F26-4F3E-9D16-546E65749954} | nano | newton | 1e-09
51 | piconewton | Pikonewton | pN | =\frac {kg \cdot m}{s^2 \cdot 10^12} | =(kg*m)/(s^2*10^12) | =(kg*m)/(Math.pow(s,2)*Math.pow(10,12)) | {3DFC7472-55BF-466B-96C6-06CBE50DB613} | {67D0C27D-2C8A-4220-AC45-03C8A61B6BA6} | {04B7BB5E-7F26-4F3E-9D16-546E65749954} | pico | newton | 1e-12
52 | femtonewton | Femtonewton | fN | =\frac {kg \cdot m}{s^2 \cdot 10^15} | =(kg*m)/(s^2*10^15) | =(kg*m)/(Math.pow(s,2)*Math.pow(10,15)) | {F7C343C6-7E43-4844-AFC9-F60817061ADE} | {67D0C27D-2C8A-4220-AC45-03C8A61B6BA6} | {04B7BB5E-7F26-4F3E-9D16-546E65749954} | femto | newton | 1e-15
53 | yoctonewton | Yoctonewton | yN | =\frac {kg \cdot m}{s^2 \cdot 10^18} | =(kg*m)/(s^2*10^18) | =(kg*m)/(Math.pow(s,2)*Math.pow(10,18)) | {AA5B2510-24BB-4112-8B5F-89CEA2EC9E48} | {67D0C27D-2C8A-4220-AC45-03C8A61B6BA6} | {04B7BB5E-7F26-4F3E-9D16-546E65749954} | yocton | newton | 1e-18
54 | hertz | Hertz | Hz | =\frac {1}{s} | =1/s | =Math.pow(s, -1) | {8324265B-C7A4-425A-A02F-4C41E8575D9E} | {019A6108-4047-4D85-97A0-F1BE15D0ADD6} | {0F98ECE0-96C1-4765-88F3-453DFCE89888} | 0 | hertz | 1
55 | watt per squaremetre | Watt pro Quadratmeter | W/m² | =\frac {kg}{s^3} | =kg/s^3 | =kg/Math.pow(s, 3) | {2970058E-A1FD-4612-B4A0-8A87A05E878F} | {6D50F39F-DA8F-4178-8F75-16CA84404A22} | {FB0D0983-B1D9-413F-8802-8D9D2458A109} | 0 | wattpersquaremetre | 1
56 | kilojoule per kilogram | Kilojoule pro Kilogramm | kJ/kg | =\frac {kg \cdot m^2 \cdot 10^3}{s^2 \cdot kg} | =(kg*m^2*10^3)/(kg*s^2) | =(kg*Math.pow(m,2)*Math.pow(10,3))/(kg*Math.pow(s,2)) | {FA85BEFD-9E73-427E-A383-171FAB09A0CA} | {388C8DDB-BAF8-4471-A66F-080E5D16EA86} | {07209942-EB43-4C13-A287-E6A60A61F388} | 0 | kilojouleperkilogram | 1000
57 | megajoule per kilogram | Megajoule pro Kilogramm | MJ/kg | =\frac {kg \cdot m^2 \cdot 10^6}{s^2 \cdot kg} | =(kg*m^2*10^6)/(kg*s^2) | =(kg*Math.pow(m,2)*Math.pow(10,6))/(kg*Math.pow(s,2)) | {5101D498-74A7-46F9-A76C-0D9DAC8B94A1} | {388C8DDB-BAF8-4471-A66F-080E5D16EA86} | {07209942-EB43-4C13-A287-E6A60A61F388} | 0 | megajouleperkilogram | 1000000
58 | kilojoule per gram | Kilojoule pro Gramm | kJ/g | =\frac {kg \cdot m^2 \cdot 10^6}{s^2 \cdot kg} | =(kg*m^2*10^6)/(kg*s^2) | =(kg*Math.pow(m,2)*Math.pow(10,6))/(kg*Math.pow(s,2)) | {822A35F9-EE65-4901-AA90-8511A5CCAF06} | {388C8DDB-BAF8-4471-A66F-080E5D16EA86} | {07209942-EB43-4C13-A287-E6A60A61F388} | 0 | kilojoulepergram | 1000000
59 | - | - | - | 0 | 0 | - | {175594BB-55E3-40C5-97EE-226E81E507F2} | {0BF919FB-1569-40CC-804F-38366374037C} | 0 | 0 | - | 0
60 | lux | Lux | lx | =\frac {cd}{m^2} | =(cd)/m^2 | - | {318AC29A-62F7-4975-92D8-1859EF04678B} | {3A52496B-88AE-439A-A917-8CF1083F88C1} | {46C6B8B3-6A89-4FDD-9790-C3F67E1AFFB2} | 0 | lux | 0
61 | henry | Henry | H | =\frac {kg \cdot m^2}{A^2 \cdot s^2} | =(kg*m^2)/(A^2 * s^2) | =(kg*Math.pow(m,2))/(Math.pow(A,2)*Math.pow(s,2)) | {9D33B8A5-8722-49CC-A854-D45CF8BAF56E} | {ADFC706F-4FC4-431C-A60B-2FCB78FC48F5} | {CB849563-0A56-4BF5-BCEC-B9A96D90B422} | 0 | henry | 1
62 | - | - | - | 0 | 0 | - | {62068769-2000-46F3-9DB8-97C4CB4A551D} | {8241577E-B646-4068-83DB-2CA1FDE28C77} | 0 | 0 | - | 0
63 | - | - | - | 0 | 0 | - | {573D8187-E2AD-4B22-9134-64D0CDEB8DC1} | {FDD56F65-F464-4B52-960D-CDA088E756C2} | 0 | 0 | - | 0
64 | mol per litre | Mol pro Liter | mol/l | =\frac {mol}{m^3} \cdot 10^3 | =(mol)/(m^3)*10^3 | =Mol/Math.pow(m,3)*Math.pow(10,3) | {0DBEE6D6-455B-4527-A803-2FFB92F68E3A} | {8B5E66BA-7BC5-4B9A-B9FF-7CC91EBC50BA} | {749563ED-7C77-4BBD-8B09-513938ADF5AA} | 0 | molperlitre | 1000
65 | milligram per litre | Milligram pro Liter | mg/l | =\frac {kg}{m^3} | =(kg)/(m^3) | =kg/Math.pow(m,3) | {2B30021A-48D9-4C55-9ED8-F396BF0BC73C} | {8B5E66BA-7BC5-4B9A-B9FF-7CC91EBC50BA} | {749563ED-7C77-4BBD-8B09-513938ADF5AA} | 0 | milligramperlitre | 1
66 | ? | ? | ? | keine Idee!?! | 0 | - | {BBAC5161-5956-4D75-8856-E8624F3817C5} | {E201D146-DDEA-42F3-8B18-1D8D9AB16167} | {4F9B4E4F-0A85-4BC6-B7CB-D5C19E68E469} | 0 | ? | 0
67 | quadratmetre per second | Quadratmeter pro Sekunde | m²/s | =\frac{m^2}{s} | =m^2/s | =Math.pow(m,2)/s | {523C2D57-2D8C-445F-8A33-018C7E3C74B4} | {443402F4-D081-4F6E-B48E-3B8FB391186B} | {1BBEF11E-11A0-4DCA-BA1C-657A4760F076} | 0 | quadratmetrepersecond | 1
68 | metre | Meter | m | =m | =m | =m | {4E399237-C309-41F9-8274-3404F36C2992} | {6D8C13FF-EEB4-4992-AB38-BD63FF8EAC0E} | {398C80A8-5719-4C66-AE2C-86EA139D37E6} | 0 | metre | 1
69 | millimetre | Millimeter | mm | =\frac{m}{1000} | =m/10^3 | =m/Math.pow(10,3) | {43BBA98E-1B32-445E-9FCF-81D5E8978A8A} | {6D8C13FF-EEB4-4992-AB38-BD63FF8EAC0E} | {398C80A8-5719-4C66-AE2C-86EA139D37E6} | milli | metre | 0.001
70 | centimeter | Zentimeter | cm | =\frac{m}{100} | =m/10^2 | =m/Math.pow(10,2) | {1FE9782B-F727-46D3-BDD4-36111D673E3A} | {6D8C13FF-EEB4-4992-AB38-BD63FF8EAC0E} | {398C80A8-5719-4C66-AE2C-86EA139D37E6} | centi | metre | 0.01
71 | kilometer | Kilometer | km | ={m}\cdot{1000} | =m*1000 | =m*Math.pow(10,3) | {F45639A0-A713-4E26-845C-E124B6795BBE} | {6D8C13FF-EEB4-4992-AB38-BD63FF8EAC0E} | {398C80A8-5719-4C66-AE2C-86EA139D37E6} | kilo | metre | 1000
72 | hectometre | Hektometer | hm | ={m}\cdot{100} | =m*100 | =m*Math.pow(10,2) | {A1C34682-E7C9-4D90-8445-0C4BBF2A9101} | {6D8C13FF-EEB4-4992-AB38-BD63FF8EAC0E} | {398C80A8-5719-4C66-AE2C-86EA139D37E6} | hecto | metre | 100
73 | decametre | Dekameter | dam | ={m}\cdot{10} | =m*10 | =m*Math.pow(10,1) | {4EF48857-74B1-4A81-BE27-B7DBF2A02D11} | {6D8C13FF-EEB4-4992-AB38-BD63FF8EAC0E} | {398C80A8-5719-4C66-AE2C-86EA139D37E6} | deca | metre | 10
74 | micrometre | Mikrometer | μm | =\frac{m}{1000000} | =m/10^6 | =m/Math.pow(10,6) | {4B082986-7F55-4410-94D3-1916E640031C} | {6D8C13FF-EEB4-4992-AB38-BD63FF8EAC0E} | {398C80A8-5719-4C66-AE2C-86EA139D37E6} | micro | metre | 1e-06
75 | nanometre | Nanometer | nm | =\frac{m}{1000000000} | =m/10^9 | =m/Math.pow(10,9) | {61AAFC5C-3738-479F-B73D-02A621BDBA3A} | {6D8C13FF-EEB4-4992-AB38-BD63FF8EAC0E} | {398C80A8-5719-4C66-AE2C-86EA139D37E6} | nano | metre | 1e-09
76 | angstrom | Ångström | Å | =\frac{m}{10000000000} | =m/10^10 | =m/Math.pow(10,10) | {1AEBD22C-8292-42CF-9C4E-8FECD20E3E50} | {6D8C13FF-EEB4-4992-AB38-BD63FF8EAC0E} | {398C80A8-5719-4C66-AE2C-86EA139D37E6} | angstrom | metre | 1e-10
77 | picometre | Pikometer | pm | =\frac{m}{1000000000000} | =m/10^12 | =m/Math.pow(10,12) | {238E2D07-404F-438F-B980-C49D64421CB2} | {6D8C13FF-EEB4-4992-AB38-BD63FF8EAC0E} | {398C80A8-5719-4C66-AE2C-86EA139D37E6} | pico | metre | 1e-12
78 | femotmetre | Femtometer | fm | =\frac{m}{1000000000000000} | =m/10^15 | =m/Math.pow(10,15) | {FB19D6C9-D1C6-4E35-9F63-A57C2413F412} | {6D8C13FF-EEB4-4992-AB38-BD63FF8EAC0E} | {398C80A8-5719-4C66-AE2C-86EA139D37E6} | femto | metre | 1e-15
79 | inch | Zoll | in | =0,0245 \cdot m | =0,0245*m | =0,0245*m | {2545B429-62E8-4409-A2D2-7106AD93BE76} | {6D8C13FF-EEB4-4992-AB38-BD63FF8EAC0E} | {398C80A8-5719-4C66-AE2C-86EA139D37E6} | 0 | 0 | 0
80 | feet | Fuß | ft | =0,3048 \cdot m | =0,3048*m | =0,3048*m | {8B0E3E40-FFC6-4B32-BE4D-E17CFCD6345B} | {6D8C13FF-EEB4-4992-AB38-BD63FF8EAC0E} | {398C80A8-5719-4C66-AE2C-86EA139D37E6} | 0 | 0 | 0
81 | yard | Yard | yd | =0,9144 \cdot m | =0,9144*m | =0,9144*m | {C1A78F19-1DEB-4744-A117-F01E03A79C19} | {6D8C13FF-EEB4-4992-AB38-BD63FF8EAC0E} | {398C80A8-5719-4C66-AE2C-86EA139D37E6} | 0 | 0 | 0
82 | - | - | - | - | - | - | {FB100E95-3743-4158-826B-809250F9FC60} | {559ED3F6-596E-43AD-BF2A-263EF7388A0A} | {398C80A8-5719-4C66-AE2C-86EA139D37E6} | 0 | - | 0
83 | newton per metre | Newton pro Meter | N/m | =\frac{kg}{s^2} | =(kg)/s^2 | =kg/Math.pow(s,2) | {C8F610C4-7C7D-4BD0-B6F4-A7978036AA2D} | {618BD3A5-ED9C-4761-8671-4813A15B721E} | {4113F17B-C410-43AD-9FA8-88ED4E597902} | 0 | newtonpermetre | 1
84 | kilonewton per metre | Kilonewton pro Meter | kN/m | =\frac{kg}{s^2 \cdot 10^3} | =(kg)/(s^2*10^3) | =kg/(Math.pow(s,2)*Math.pow(10,3)) | {709E093A-FDAA-44D6-9D3D-7BAB6FEFC226} | {618BD3A5-ED9C-4761-8671-4813A15B721E} | {4113F17B-C410-43AD-9FA8-88ED4E597902} | kilo | newtonpermetre | 0.001
85 | meganewton per metre | Meganewton pro Meter | MN/m | =\frac{kg}{s^2 \cdot 10^6} | =(kg)/(s^2*10^6) | =kg/(Math.pow(s,2)*Math.pow(10,6)) | {E22BEA23-EB6F-44DA-9669-BEFB92F42FC6} | {618BD3A5-ED9C-4761-8671-4813A15B721E} | {4113F17B-C410-43AD-9FA8-88ED4E597902} | mega | newtonpermetre | 1e-06
86 | millinewton per metre | Millinewton pro Meter | mN/m | =\frac{kg}{s^2} \cdot 10^3 | =(kg)/(s^2)*10^3 | =(kg/Math.pow(s,2)) * Math.pow(10,3) | {D8E63A9D-C932-4176-B3BD-AB5CD746320D} | {618BD3A5-ED9C-4761-8671-4813A15B721E} | {4113F17B-C410-43AD-9FA8-88ED4E597902} | milli | newtonpermetre | 1000
87 | newton per centimetre | Newton pro Zentimeter | N/cm | =\frac{kg}{s^2 \cdot 10^2} | =(kg)/(s^2*10^2) | =kg/(Math.pow(s,2)*Math.pow(10,2)) | {F2D02135-85C1-4F6B-957F-F79DEDB12940} | {618BD3A5-ED9C-4761-8671-4813A15B721E} | {4113F17B-C410-43AD-9FA8-88ED4E597902} | 0 | newtonpercentimetre | 0.01
88 | kilonewton per centimetre | Kilonewton pro Zentimeter | kN/cm | =\frac{kg}{s^2 \cdot 10^5} | =(kg)/(s^2*10^5) | =kg/(Math.pow(s,2)*Math.pow(10,5)) | {99B28188-1454-4C7F-8E1E-DB5D653CC7AC} | {618BD3A5-ED9C-4761-8671-4813A15B721E} | {4113F17B-C410-43AD-9FA8-88ED4E597902} | kilo | newtonpercentimetre | 1e-05
89 | kilonewtonmetre per metre | Kilonewtonmeter pro Meter | kNm/m | =\frac {kg \cdot m}{s^2} \cdot 10^3 | =(kg*m)/(s^2) * 10^3 | =(kg*m)/(Math.pow(s,2)*Math.pow(10,3)) | {6A2D3344-5BB5-4988-A03C-20F0D7DB3B56} | {AD6D55A3-479C-4774-8D12-91879DA53E92} | {0DE19D4C-2D67-4FF3-8EA8-1746892BB88B} | kilo | newtonmetrepermetre | 0.001
90 | meganewtonmetre per metra | Meganewtonmeter pro Meter | MNm/m | =\frac {kg \cdot m}{s^2} \cdot 10^6 | =(kg*m)/(s^2) * 10^6 | =(kg*m)/(Math.pow(s,2)*Math.pow(10,6)) | {8AB109F3-269D-4CE5-B8D5-4EDC8D8A3C09} | {AD6D55A3-479C-4774-8D12-91879DA53E92} | {0DE19D4C-2D67-4FF3-8EA8-1746892BB88B} | mega | newtonmetrepermetra | 1e-06
91 | newtonmetre per metre | Newtonmeter pro Meter | Nm/m | =\frac {kg \cdot m}{s^2} | =(kg*m)/(s^2) | =(kg*m)/(Math.pow(s,2)) | {316358A9-23F7-4009-BB18-AE849DE1F989} | {AD6D55A3-479C-4774-8D12-91879DA53E92} | {0DE19D4C-2D67-4FF3-8EA8-1746892BB88B} | 0 | newtonmetrepermetre | 1
92 | newton per metre | Newton pro Meter | N/m | =\frac {kg}{s^2} | =(kg)/s^2 | =(kg)/(Math.pow(s,2)) | {DCB72D99-8834-4461-BAB1-5A3BBD053E17} | {262E244A-BC1D-4C70-B751-A215B9E1C284} | {6652A8C9-2E84-45FE-8FE2-CFDB091CF49B} | 0 | newtonpermetre | 1
93 | meters per second | Meter pro Sekunde | m/s | =\frac {m}{s} | =m/s | =m/s | {33FFAE56-ABA9-48F2-BE0A-56AC016A5161} | {12873C31-2540-4579-BD48-656795E664EF} | {B2D066E1-E8B3-4AB8-977E-5615DDD20830} | 0 | meterspersecond | 1
94 | kilometers per hour | Kilometer pro Stunde | km/h | =\frac{1000 \cdot m}{3600 \cdot s} | =(1000*m)/(3600*s) | =(m*Math.pow(10,3))/(3600*s) | {9358989F-E5D1-4BA8-8648-A2363C788E8C} | {12873C31-2540-4579-BD48-656795E664EF} | {B2D066E1-E8B3-4AB8-977E-5615DDD20830} | kilo | metersperhour | 0.27778
95 | miles per hour | Meilen pro Stunde | mi/h | =\frac{1609,344 \cdot m}{3600 \cdot s} | =(1609,344*m)/(3600*s) | =(1609,344*m)/(3600*s) | {E559F048-6FFE-4BD3-BCCF-E2C93E417CC0} | {12873C31-2540-4579-BD48-656795E664EF} | {B2D066E1-E8B3-4AB8-977E-5615DDD20830} | 0 | milesperhour | 0.095556
96 | - | - | - | - | - | - | {1AC1677B-A4CE-46E8-B320-C2D60F9BDD12} | {9073BFBE-3645-4FC4-B3B9-09D411325750} | 0 | 0 | - | 0
97 | lumen | Lumen | lm | =cd \cdot sr | =cd * sr | - | {D14CC14F-1D68-42E9-AD65-EDC402532606} | {690F9AED-6B23-4808-9034-3E5BA5F423C9} | {138973A5-8415-4DE4-9BA6-2896386D6878} | 0 | lumen | 0
98 | candela | Candela | cd | =cd | =cd | =cd | {D4F5A251-EBBE-4121-A1AD-B16720C20784} | {E2E4A6EC-95B4-4C01-B7A7-25F598207E1C} | {A3234A0D-DC34-4BC9-998D-34513F31278F} | 0 | candela | 1
99 | lumen per steradiant | Lumen pro Steradiant | lm/sr | ?! Im Bezug auf lm? | - | - | {8878A4A7-6230-4F4B-989B-BC8861048BA2} | {32D3105A-421C-4C0C-8A89-3D38F4F4EF80} | {C724059E-3C40-4768-82FE-1322F1FCE912} | 0 | lumenpersteradiant | 0
100 | candela | Candela | cd | =cd | =cd | =cd | {40423BEC-0E19-40DC-AFBD-812E826A0332} | {32D3105A-421C-4C0C-8A89-3D38F4F4EF80} | {C724059E-3C40-4768-82FE-1322F1FCE912} | 0 | candela | 1
101 | weber | Weber | Wb | =\frac {kg \cdot m^2}{A \cdot s^2} | =(kg*m^2)/(A^2*s^2) | =(kg*Math.pow(m,2))/(Math.pow(A,2)*Math.pow(s,2)) | {16CB3A9A-866A-4558-9F51-6D10BEFD84D4} | {A51EABE3-3C56-416D-A210-BFA95607EDBB} | {873F5612-AB67-4C6E-BE02-75E5181566E2} | 0 | weber | 1
102 | tesla | Tesla | T | =\frac {kg}{A \cdot s^2} | =(kg)/(A^2*s^2) | =kg/(Math.pow(A,2)*Math.pow(s,2)) | {79F868E3-CEB2-4F7B-B013-D45BEEFEE0CF} | {74C075B9-E9B0-46EB-8C1A-AEEEE319BABC} | {A8780D64-07C0-4E18-A6BA-B2CA324C4594} | 0 | tesla | 1
103 | gram | Gramm | g | =\frac {kg}{10^3} | =(kg)/10^3 | =kg/Math.pow(10,3) | {5AD045AF-B5F9-46DC-A8B8-B3895E67567C} | {B5557951-F62C-434C-A60B-A788FBCABE00} | {C0FB28EE-4077-422E-A434-6E06D1B5EF2D} | 0 | gram | 0.001
104 | kilogram | Kilogramm | kg | =kg | =kg | =kg | {CF8483BA-BE1B-4DFE-968B-608019C5EAD2} | {B5557951-F62C-434C-A60B-A788FBCABE00} | {C0FB28EE-4077-422E-A434-6E06D1B5EF2D} | kilo | gram | 1
105 | ton | Tonne | t | =10^3 \cdot kg | =10^3*kg | =kg*Math.pow(10,3) | {FE4A7898-C7FE-461A-9B06-9BAF8048685E} | {B5557951-F62C-434C-A60B-A788FBCABE00} | {C0FB28EE-4077-422E-A434-6E06D1B5EF2D} | 0 | ton | 1000
106 | milligram | Milligramm | mg | =\frac {kg}{10^6} | =(kg)/10^6 | =kg/Math.pow(10,6) | {5AE3DF07-58A2-4716-BED2-8407D114C17E} | {B5557951-F62C-434C-A60B-A788FBCABE00} | {C0FB28EE-4077-422E-A434-6E06D1B5EF2D} | milli | gram | 1e-06
107 | microgram | Mikrogramm | μg | =\frac {kg}{10^9} | =(kg)/10^9 | =kg/Math.pow(10,9) | {96954EEB-6864-4B84-B5A6-FF75FBDA3532} | {B5557951-F62C-434C-A60B-A788FBCABE00} | {C0FB28EE-4077-422E-A434-6E06D1B5EF2D} | micro | gram | 1e-09
108 | kilogram per cubicmetre | Kilogramm pro Kubikmeter | kg/m³ | =\frac {kg}{m^3} | =(kg)/m^3 | =kg/Math.pow(m,3) | {1B3FF946-8AF5-4D66-8A00-C4D15E7FC120} | {ADF166E9-31DB-4D3C-8DBB-33806DD95968} | {533CA3F2-D020-4BDE-8524-0C2800EBB1BA} | kilo | grampercubicmetre | 1
109 | kilogram per cubicdecimetre | Kilogram pro Kubikdezimeter | kg/dm³ | =\frac {10^3 \cdot kg}{m^3} | =(10^3*kg)/m^3 | =Math.pow(10,3)*kg/Math.pow(m,3) | {F3E94D6F-9E52-40A7-8924-020EC67EC56E} | {ADF166E9-31DB-4D3C-8DBB-33806DD95968} | {533CA3F2-D020-4BDE-8524-0C2800EBB1BA} | kilo | grampercubicdecimetre | 1000
110 | tonne per cubicmetre | Tonne pro Kubikmeter | t/m³ | =\frac {10^3 \cdot kg}{m^3} | =(10^3*kg)/m^3 | =Math.pow(10,3)*kg/Math.pow(m,3) | {476E2BF8-FCCE-49BA-87FB-684762F3314E} | {ADF166E9-31DB-4D3C-8DBB-33806DD95968} | {533CA3F2-D020-4BDE-8524-0C2800EBB1BA} | 0 | tonnepercubicmetre | 1000
111 | kilogram per second | Kilogramm pro Sekunde | kg/s | =\frac {kg}{s} | =(kg)/s | =kg/s | {A6919E52-5E5D-4E2F-A42E-85CE64182FBF} | {CD8310C1-C0F2-4503-BFD9-B7C1FDB5AD59} | {664E5D1D-CAC2-4B92-AA62-E739A28D155A} | kilo | grampersecond | 1
112 | kilogram per metre | Kilogram pro Meter | kg/m | =\frac {kg}{m} | =(kg)/m | =kg/m | {28A485BE-AAB8-4011-B46E-5F3BDAE96749} | {0E6036D9-A313-41E3-8849-CE8B4F2030D8} | {2A32407E-06B7-4861-AC32-9B67F8C9ED3F} | kilo | grampermetre | 1
113 | newton per square millimetre | Newton pro Quadratmillimeter | N/mm² | =\frac{kg}{m \cdot s^2} \cdot 10^6 | =(kg)/(m*s^2)*10^6 | =Math.pow(10,6)*kg/(m*Math.pow(s,2)) | {58D717EA-1A75-4519-AB38-0C361849D094} | {F8B50BEC-8136-48A6-91B7-7AA26F85D7A9} | {BDC22DBA-F0D0-4A7A-B64F-72890B671150} | 0 | newtonpersquaremillimetre | 1000000
114 | newton per square centimeter | Newton pro Quadratzentimeter | N/cm² | =\frac{kg}{m \cdot s^2} \cdot 10^4 | =(kg)/(m*s^2)*10^4 | =Math.pow(10,4)*kg/(m*Math.pow(s,2)) | {474856E2-159B-4A69-A6C2-16C29FCDA740} | {F8B50BEC-8136-48A6-91B7-7AA26F85D7A9} | {BDC22DBA-F0D0-4A7A-B64F-72890B671150} | 0 | newtonpersquarecentimeter | 10000
115 | kilonewton per square millimetre | Kilonewton pro Quadratmillimeter | kN/mm² | =\frac{kg}{m \cdot s^2} \cdot 10^9 | =(kg)/(m*s^2)*10^9 | =Math.pow(10,9)*kg/(m*Math.pow(s,2)) | {BD10D224-FCDD-4061-B83E-773E5656CA25} | {F8B50BEC-8136-48A6-91B7-7AA26F85D7A9} | {BDC22DBA-F0D0-4A7A-B64F-72890B671150} | kilo | newtonpersquaremillimetre | 1000000000
116 | kilonewton per square centimeter | Kilonewton pro Quadratzentimeter | kN/cm² | =\frac{kg}{m \cdot s^2} \cdot 10^7 | =(kg)/(m*s^2)*10^7 | =Math.pow(10,7)*kg/(m*Math.pow(s,2)) | {2BE20D09-B470-4BCF-9B09-DA079A582B23} | {F8B50BEC-8136-48A6-91B7-7AA26F85D7A9} | {BDC22DBA-F0D0-4A7A-B64F-72890B671150} | kilo | newtonpersquarecentimeter | 10000000
117 | newton per metre | Newton pro Quadratmeter | N/m² | =\frac{kg}{m \cdot s^2} | =(kg)/(m*s^2) | =kg/(m*Math.pow(s,2)) | {18B494D2-BD50-4FD4-B573-7E5D80D1ABE8} | {F8B50BEC-8136-48A6-91B7-7AA26F85D7A9} | {BDC22DBA-F0D0-4A7A-B64F-72890B671150} | 0 | newtonpermetre | 1
118 | gigapascal | Gigapascal | Gpa | =\frac{kg}{m \cdot s^2} \cdot 10^9 | =(kg)/(m*s^2) *10^9 | =Math.pow(10,9)*kg/(m*Math.pow(s,2)) | {713756E5-C7B2-4535-A4F6-EA719029FFBC} | {F8B50BEC-8136-48A6-91B7-7AA26F85D7A9} | {BDC22DBA-F0D0-4A7A-B64F-72890B671150} | giga | pascal | 1000000000
119 | megapascal | Megapascal | Mpa | =\frac{kg}{m \cdot s^2} \cdot 10^6 | =(kg)/(m*s^2) *10^6 | =Math.pow(10,6)*kg/(m*Math.pow(s,2)) | {E47AD372-C297-4CD2-AA49-C9AB80E8E7AA} | {F8B50BEC-8136-48A6-91B7-7AA26F85D7A9} | {BDC22DBA-F0D0-4A7A-B64F-72890B671150} | mega | pascal | 1000000
120 | kilopascal | Kilopascal | kPa | =\frac{kg}{m \cdot s^2} \cdot 10^3 | =(kg)/(m*s^2) *10^3 | =Math.pow(10,3)*kg/(m*Math.pow(s,2)) | {B803244B-7B67-4110-9E92-21AE8D495178} | {F8B50BEC-8136-48A6-91B7-7AA26F85D7A9} | {BDC22DBA-F0D0-4A7A-B64F-72890B671150} | kilo | pascal | 1000
121 | hectopascal | Hektopascal | hPa | =\frac{kg}{m \cdot s^2} \cdot 10^2 | =(kg)/(m*s^2) *10^2 | =Math.pow(10,2)*kg/(m*Math.pow(s,2)) | {D3D0EC81-4486-4056-BB17-0E63D4619C6C} | {F8B50BEC-8136-48A6-91B7-7AA26F85D7A9} | {BDC22DBA-F0D0-4A7A-B64F-72890B671150} | hecto | pascal | 100
122 | pascal | Pascal | Pa | =\frac{kg}{m \cdot s^2} | =(kg)/(m*s^2) | =kg/(m*Math.pow(s,2)) | {CE938991-9F65-4EF8-9C79-8B5B99A125E1} | {F8B50BEC-8136-48A6-91B7-7AA26F85D7A9} | {BDC22DBA-F0D0-4A7A-B64F-72890B671150} | 0 | pascal | 1
123 | newton per square millimetre | Newton pro Quadratmillimeter | N/mm² | =\frac{kg}{m \cdot s^2} \cdot 10^6 | =(kg)/(m*s^2)*10^6 | =Math.pow(10,6)*kg/(m*Math.pow(s,2)) | {206863ED-BFE3-483B-8ECE-B83C1C6CFCEF} | {5E767DCF-C097-469F-97CA-EF72AD3A6224} | {670C2D70-FCE1-4B7F-BE3F-289146691C8E} | 0 | newtonpersquaremillimetre | 1000000
124 | newton per square centimeter | Newton pro Quadratzentimeter | N/cm² | =\frac{kg}{m \cdot s^2} \cdot 10^4 | =(kg)/(m*s^2)*10^4 | =Math.pow(10,4)*kg/(m*Math.pow(s,2)) | {998FBA39-E72D-4219-AE19-5ADD21E73628} | {5E767DCF-C097-469F-97CA-EF72AD3A6224} | {670C2D70-FCE1-4B7F-BE3F-289146691C8E} | 0 | newtonpersquarecentimeter | 10000
125 | kilonewton per square millimetre | Kilonewton pro Quadratmillimeter | kN/mm² | =\frac{kg}{m \cdot s^2} \cdot 10^9 | =(kg)/(m*s^2)*10^9 | =Math.pow(10,9)*kg/(m*Math.pow(s,2)) | {E8B20FAC-E48A-4F9B-A65A-E1FED4E3AF90} | {5E767DCF-C097-469F-97CA-EF72AD3A6224} | {670C2D70-FCE1-4B7F-BE3F-289146691C8E} | kilo | newtonpersquaremillimetre | 1000000000
126 | kilonewton per square centimeter | Kilonewton pro Quadratzentimeter | kN/cm² | =\frac{kg}{m \cdot s^2} \cdot 10^7 | =(kg)/(m*s^2)*10^7 | =Math.pow(10,7)*kg/(m*Math.pow(s,2)) | {232B05C2-23B3-401D-94CE-9DBF57984FE9} | {5E767DCF-C097-469F-97CA-EF72AD3A6224} | {670C2D70-FCE1-4B7F-BE3F-289146691C8E} | kilo | newtonpersquarecentimeter | 10000000
127 | newton per metre | Newton pro Quadratmeter | N/m² | =\frac{kg}{m \cdot s^2} | =(kg)/(m*s^2) | =kg/(m*Math.pow(s,2)) | {15B2B00F-B1BA-485E-99F2-FC77F2CAA67F} | {5E767DCF-C097-469F-97CA-EF72AD3A6224} | {670C2D70-FCE1-4B7F-BE3F-289146691C8E} | 0 | newtonpermetre | 1
128 | gigapascal | Gigapascal | Gpa | =\frac{kg}{m \cdot s^2} \cdot 10^9 | =(kg)/(m*s^2) *10^9 | =Math.pow(10,9)*kg/(m*Math.pow(s,2)) | {F131BBD3-73F0-4ED8-8238-01E59D6DA100} | {5E767DCF-C097-469F-97CA-EF72AD3A6224} | {670C2D70-FCE1-4B7F-BE3F-289146691C8E} | giga | pascal | 1000000000
129 | megapascal | Megapascal | Mpa | =\frac{kg}{m \cdot s^2} \cdot 10^6 | =(kg)/(m*s^2) *10^6 | =Math.pow(10,6)*kg/(m*Math.pow(s,2)) | {38B0CAF0-55C6-4361-9ADC-ADE3E534AAAA} | {5E767DCF-C097-469F-97CA-EF72AD3A6224} | {670C2D70-FCE1-4B7F-BE3F-289146691C8E} | mega | pascal | 1000000
130 | kilopascal | Kilopascal | kPa | =\frac{kg}{m \cdot s^2} \cdot 10^3 | =(kg)/(m*s^2) *10^3 | =Math.pow(10,3)*kg/(m*Math.pow(s,2)) | {1ABBC6E7-BC78-42EF-B24D-A089CB4B1C90} | {5E767DCF-C097-469F-97CA-EF72AD3A6224} | {670C2D70-FCE1-4B7F-BE3F-289146691C8E} | kilo | pascal | 1000
131 | hectopascal | Hektopascal | hPa | =\frac{kg}{m \cdot s^2} \cdot 10^2 | =(kg)/(m*s^2) *10^2 | =Math.pow(10,2)*kg/(m*Math.pow(s,2)) | {67F52A5C-1987-483C-BB20-C1C2C9097114} | {5E767DCF-C097-469F-97CA-EF72AD3A6224} | {670C2D70-FCE1-4B7F-BE3F-289146691C8E} | hecto | pascal | 100
132 | pascal | Pascal | Pa | =\frac{kg}{m \cdot s^2} | =(kg)/(m*s^2) | =kg/(m*Math.pow(s,2)) | {4DF1FDE2-80D4-4643-BF83-5D8409A4FA90} | {5E767DCF-C097-469F-97CA-EF72AD3A6224} | {670C2D70-FCE1-4B7F-BE3F-289146691C8E} | 0 | pascal | 1
133 | newtonmetre per radiantmeter | Newtonmeter pro Radiantmeter | Nm/(m*Rad) | 0 | 0 | - | {88E61403-1C9E-41CE-990B-317A68F4C995} | {F30AD23E-804D-43C8-9636-C79B051569A6} | {5975F5FD-1BBD-4640-B4A2-072798715B12} | 0 | newtonmetreperradiantmeter | 0
134 | newton per cubicmetre | Newton pro Kubikmeter | N/m³ | =\frac {kg}{s^2*m^2} | =(kg)/(s^2*m^2) | =kg/(Math.pow(m,2)*Math.pow(s,2)) | {534B6CE5-4947-4768-9D34-52F7D39EA2EF} | {CF48BA0D-755E-418A-8E97-919249417E70} | {D758EC73-1ACD-46A6-B349-A2C068EF31CA} | 0 | newtonpercubicmetre | 1
135 | cubicmetre per second | Kubikmeter pro Sekunde | m³/s | =\frac{m^3}{s} | =m^3/s | =Math.pow(m,3)/s | {2F146039-C41C-4793-AA4A-C2CC93EC2994} | {A70D0CBD-645D-4796-AA61-0E816341822F} | {AE3CDD71-B9A7-4D3A-A271-7C2D99C66557} | 0 | cubicmetrepersecond | 1
136 | gram per mole | Gramm pro Mol | g/mol | =\frac {kg}{mol \cdot 10^3} | =(kg)/(mol*10^3) | =kg/(Mol*Math.pow(10,3)) | {C00516D4-3ED7-4310-ACA2-FE524B88C890} | {A83B75FF-1B6C-4259-98C7-832C0E5F39C8} | {3BFFEB24-4722-434B-BF51-4A9B8687EF37} | 0 | grampermole | 0.001
137 | kilogram per mole | Kilogramm pro Mol | kg/mol | =\frac {kg}{mol} | =(kg)/mol | =kg/Mol | {3429758E-5704-4126-96D2-1FDBB5AB9104} | {A83B75FF-1B6C-4259-98C7-832C0E5F39C8} | {3BFFEB24-4722-434B-BF51-4A9B8687EF37} | kilo | grampermole | 1
138 | kilogram per squaremetre | Kilogramm pro Quadratmeter | kg/m² | =\frac {kg}{m^2} | =(kg)/m^2 | =kg/(Math.pow(m,2)) | {10FBFC39-B47E-42C4-8B42-E38E77C431FA} | {E7D3AD37-B2C0-43E7-BFF2-E2A4EE932729} | {D50E8D0D-594A-4FB0-8914-20DC36148F6A} | kilo | grampersquaremetre | 1
139 | Euro | Euro | € | wechselkursabhängig | 0 | - | {361C4F6E-26E6-4C2B-8C2A-940BF78B8DEF} | {C84C0CD7-E1C4-4B13-A9FA-F7673C77D6F5} | 0 | 0 | Euro | 0
140 | United States dollar | US-Dollar | US$ | wechselkursabhängig | 0 | - | {0DA9BC15-3E2C-4CB0-8009-14A3B671612A} | {C84C0CD7-E1C4-4B13-A9FA-F7673C77D6F5} | 0 | 0 | UnitedStatesdollar | 0
141 | Pound sterling | Pfund Sterling | £ | wechselkursabhängig | 0 | - | {47AA1BB6-09FB-492A-A752-54EC501BE755} | {C84C0CD7-E1C4-4B13-A9FA-F7673C77D6F5} | 0 | 0 | Poundsterling | 0
142 | Australian dollar | Australischer Dollar | A$ | wechselkursabhängig | 0 | - | {BDB6F60D-22E1-4456-8AFF-61DE0CB6413C} | {C84C0CD7-E1C4-4B13-A9FA-F7673C77D6F5} | 0 | 0 | Australiandollar | 0
143 | Canadian dollar | Kanadischer Dollar | C$ | wechselkursabhängig | 0 | - | {360261BF-4D73-45D6-AF7B-3D98350C30ED} | {C84C0CD7-E1C4-4B13-A9FA-F7673C77D6F5} | 0 | 0 | Canadiandollar | 0
144 | Swiss franc | Schweizer Franken | CHF | wechselkursabhängig | 0 | - | {2DD46C0C-7363-4236-8E48-CE4473E0B345} | {C84C0CD7-E1C4-4B13-A9FA-F7673C77D6F5} | 0 | 0 | Swissfranc | 0
145 | Japanese yen | Japanischer Yen | ¥ | wechselkursabhängig | 0 | - | {DC4455C8-47F9-426F-A9E2-EFA18349471E} | {C84C0CD7-E1C4-4B13-A9FA-F7673C77D6F5} | 0 | 0 | Japaneseyen | 0
146 | Chinese yuan | Chinesischer Yuan | CNY/CN¥ | wechselkursabhängig | 0 | - | {95C588AA-78A1-49B0-9AE6-BAF9D916FF60} | {C84C0CD7-E1C4-4B13-A9FA-F7673C77D6F5} | 0 | 0 | Chineseyuan | 0
147 | 0 | 0 | 0 | nicht-negative Werte | 0 | - | {87266F32-D915-4D44-95F7-C7F20C3C8706} | {7C374D7C-7409-4485-9C72-152484BEC31C} | 0 | 0 |  | 0
148 | - | - | - | 0 | 0 | - | {B53CA363-696F-4CEC-BE82-973CD7F44D76} | {1E7D6345-411A-4177-8DDA-372FBA797191} | 0 | 0 | - | 0
149 | - | - | - | 0 | 0 | - | {ED7ACCBD-310D-4207-8933-1B2E53563D61} | {F69A9CE2-7F3C-42C6-BF4C-9A776A5FC64B} | 0 | 0 | - | 0
150 | - | - | - | 0 | 0 | - | {86F69A25-5EB1-4299-940D-6C616B221752} | {D9BB4D19-26E6-4CB5-BCB6-47D9C47DD65C} | 0 | 0 | - | 0
151 | newton per square millimetre | Newton pro Quadratmillimeter | N/mm² | =\frac{kg}{m \cdot s^2} \cdot 10^6 | =(kg)/(m*s^2)*10^6 | =kg/(m*Math.pow(s,2))*Math.pow(10,6) | {F70D623F-55ED-4A15-BF97-810FDC863FB0} | {8485056B-C830-4B08-B34D-F92AE6C65595} | {8783C3F4-E77E-4CDC-834F-2234FA5C8FDE} | 0 | newtonpersquaremillimetre | 1000000
152 | newton per square centimeter | Newton pro Quadratzentimeter | N/cm² | =\frac{kg}{m \cdot s^2} \cdot 10^4 | =(kg)/(m*s^2)*10^4 | =kg/(m*Math.pow(s,2))*Math.pow(10,4) | {77D6A2A9-3799-4018-B8CF-6B84321D9045} | {8485056B-C830-4B08-B34D-F92AE6C65595} | {8783C3F4-E77E-4CDC-834F-2234FA5C8FDE} | 0 | newtonpersquarecentimeter | 10000
153 | kilonewton per square millimetre | Kilonewton pro Quadratmillimeter | kN/mm² | =\frac{kg}{m \cdot s^2} \cdot 10^9 | =(kg)/(m*s^2)*10^9 | =kg/(m*Math.pow(s,2))*Math.pow(10,9) | {48994FE8-9F68-4935-A4E0-526243916781} | {8485056B-C830-4B08-B34D-F92AE6C65595} | {8783C3F4-E77E-4CDC-834F-2234FA5C8FDE} | kilo | newtonpersquaremillimetre | 1000000000
154 | kilonewton per square centimeter | Kilonewton pro Quadratzentimeter | kN/cm² | =\frac{kg}{m \cdot s^2} \cdot 10^7 | =(kg)/(m*s^2)*10^7 | =kg/(m*Math.pow(s,2))*Math.pow(10,7) | {851192FB-0BF6-4FB8-A655-3962850ABE43} | {8485056B-C830-4B08-B34D-F92AE6C65595} | {8783C3F4-E77E-4CDC-834F-2234FA5C8FDE} | kilo | newtonpersquarecentimeter | 10000000
155 | newton per squaremeter | Newton pro Quadratmeter | N/m² | =\frac{kg}{m \cdot s^2} | =(kg)/(m*s^2) | =kg/(m*Math.pow(s,2)) | {4130D9B4-63D9-4E8C-8359-24536FFFB17D} | {8485056B-C830-4B08-B34D-F92AE6C65595} | {8783C3F4-E77E-4CDC-834F-2234FA5C8FDE} | 0 | newtonpersquaremeter | 1
156 | radian | Radiant | rad | =rad | =rad | - | {11D47438-48CE-42D1-B3A9-67578FB124D9} | {DC6D4424-23F2-48EF-9A54-108102E3E887} | {0438E120-2187-48BC-9E56-552E845CEF75} | 0 | radian | 0
157 | 0 | 0 | m | - | - | - | {8BDA19F1-D1E5-49F3-8BEC-74AEBB3422A4} | {DE4F8F6D-3BC1-4EDF-A31E-3C696C8D5EE7} | 0 | 0 |  | 0
158 | 0 | 0 | rad | - | - | - | {70741929-7B4A-4ED2-84A6-208C33330C99} | {73F87162-A71A-4032-B3BE-D431DCB2AE1B} | 0 | 0 |  | 0
159 | - | - | - | - | - | - | {BEAF228C-BE8A-41DB-A727-974C1DBD3B41} | {828D3197-C80D-4802-B5CC-C4EBD7FB46C6} | 0 | 0 | - | 0
160 | 0 | Pikowatt | pW | =\frac{kg \cdot m^2}{s^3 \cdot 10^12} | =(kg*m^2)/(s^3 *10^12) | =(kg*Math.pow(m,2))/(Math.pow(s,3)*Math.pow(10,12)) | {43EDEA6F-E7EC-4C2E-8DDF-51B68EABE5D4} | {4E053042-3D56-4A2B-887A-D5D5C1952D02} | {E2BFE5EA-423C-4887-A595-47740DDFACDE} | 0 |  | 1e-12
161 | 0 | Nanowatt | nW | =\frac{kg \cdot m^2}{s^3 \cdot 10^9} | =(kg*m^2)/(s^3 *10^9) | =(kg*Math.pow(m,2))/(Math.pow(s,3)*Math.pow(10,9)) | {C7359100-A0B2-4BB7-9A6F-1953E793D831} | {4E053042-3D56-4A2B-887A-D5D5C1952D02} | {E2BFE5EA-423C-4887-A595-47740DDFACDE} | 0 |  | 1e-12
162 | 0 | Mikrowatt | µW | =\frac{kg \cdot m^2}{s^3 \cdot 10^6} | =(kg*m^2)/(s^3 *10^6) | =(kg*Math.pow(m,2))/(Math.pow(s,3)*Math.pow(10,6)) | {DEC2B870-10D7-4C3B-B711-9BF44E3772FF} | {4E053042-3D56-4A2B-887A-D5D5C1952D02} | {E2BFE5EA-423C-4887-A595-47740DDFACDE} | 0 |  | 1e-12
163 | 0 | Milliwatt | mW | =\frac{kg \cdot m^2}{s^3 \cdot 10^3} | =(kg*m^2)/(s^3 *10^3) | =(kg*Math.pow(m,2))/(Math.pow(s,3)*Math.pow(10,3)) | {2343FF32-27BA-4153-96F6-280AC3C899DC} | {4E053042-3D56-4A2B-887A-D5D5C1952D02} | {E2BFE5EA-423C-4887-A595-47740DDFACDE} | 0 |  | 1e-12
164 | watt | Watt | W | =\frac{kg \cdot m^2}{s^3} | =(kg*m^2)/s^3 | =(kg*Math.pow(m,2))/Math.pow(s,3) | {9ED9466F-CE1D-444A-A807-BB00C6B03EB6} | {4E053042-3D56-4A2B-887A-D5D5C1952D02} | {E2BFE5EA-423C-4887-A595-47740DDFACDE} | 0 | watt | 1
165 | kilowatt | Kilowatt | kW | =\frac{kg \cdot m^2}{s^3} \cdot 10^3 | =10^3*(kg*m^2)/s^3 | =Math.pow(10,3)*(kg*Math.pow(m,2))/Math.pow(s,3) | {C19A56C4-EDFF-4996-B678-AD47F9EAD5EE} | {4E053042-3D56-4A2B-887A-D5D5C1952D02} | {E2BFE5EA-423C-4887-A595-47740DDFACDE} | kilo | watt | 1000
166 | megawatt | Megawatt | MW | =\frac{kg \cdot m^2}{s^3} \cdot 10^6 | =10^6*(kg*m^2)/s^3 | =Math.pow(10,6)*(kg*Math.pow(m,2))/Math.pow(s,3) | {79121033-103D-4F7E-B394-D9E1225F2263} | {4E053042-3D56-4A2B-887A-D5D5C1952D02} | {E2BFE5EA-423C-4887-A595-47740DDFACDE} | mega | watt | 1000000
167 | gigawatt | Gigawatt | GW | =\frac{kg \cdot m^2}{s^3} \cdot 10^9 | =10^9*(kg*m^2)/s^3 | =Math.pow(10,9)*(kg*Math.pow(m,2))/Math.pow(s,3) | {20315C0E-3300-41F5-BBD6-A657F4977758} | {4E053042-3D56-4A2B-887A-D5D5C1952D02} | {E2BFE5EA-423C-4887-A595-47740DDFACDE} | giga | watt | 1000000000
168 | terawatt | Terawatt | TW | =\frac{kg \cdot m^2}{s^3} \cdot 10^12 | =10^12*(kg*m^2)/s^3 | =Math.pow(10,12)*(kg*Math.pow(m,2))/Math.pow(s,3) | {C6BA4595-6EBF-404E-98CA-709E80528F61} | {4E053042-3D56-4A2B-887A-D5D5C1952D02} | {E2BFE5EA-423C-4887-A595-47740DDFACDE} | tera | watt | 1000000000000
169 | horsepower | Pferdestärke | PS | =735,49875 \cdot \frac{kg \cdot m^2}{s^3} | =735,49875*(kg*m^2)/s^3 | =(kg*Math.pow(m,2))/Math.pow(s,3) | {72FD27AC-B29D-40EF-B55C-ADFC1D1D3A0F} | {4E053042-3D56-4A2B-887A-D5D5C1952D02} | {E2BFE5EA-423C-4887-A595-47740DDFACDE} | 0 | horsepower | 1
170 | poundforce per square inch | Pfund pro Quadratzoll | psi | =6895 \cdot \frac{kg}{m \cdot s^2} | =6895*(kg)/(m*s^2) | =6895*kg/(m*Math.pow(s,2)) | {1AEE0412-6E70-45F5-9042-A3293B0E1848} | {7D5D7A4C-E96A-4315-801A-42E67AEE5C07} | {4E594D12-DF2F-45D0-B554-820476F7F807} | 0 | poundforcepersquareinch | 6895
171 | gigapascal | Gigapascal | GPa | =\frac{kg}{m \cdot s^2} \cdot 10^9 | =(kg)/(m*s^2) *10^9 | =kg/(m*Math.pow(s,2))*Math.pow(10,9) | {A5E15D73-B2EB-4366-A1FF-B2CC9D1273C5} | {7D5D7A4C-E96A-4315-801A-42E67AEE5C07} | {4E594D12-DF2F-45D0-B554-820476F7F807} | giga | pascal | 1000000000
172 | megapascal | Megapascal | MPa | =\frac{kg}{m \cdot s^2} \cdot 10^6 | =(kg)/(m*s^2) *10^6 | =kg/(m*Math.pow(s,2))*Math.pow(10,6) | {C9058535-4697-4C53-9E3B-A4992E77ED17} | {7D5D7A4C-E96A-4315-801A-42E67AEE5C07} | {4E594D12-DF2F-45D0-B554-820476F7F807} | mega | pascal | 1000000
173 | kilopascal | Kilopascal | kPa | =\frac{kg}{m \cdot s^2} \cdot 10^3 | =(kg)/(m*s^2) *10^3 | =kg/(m*Math.pow(s,2))*Math.pow(10,3) | {3D9702A2-D670-4F14-A494-8BD2224F8C60} | {7D5D7A4C-E96A-4315-801A-42E67AEE5C07} | {4E594D12-DF2F-45D0-B554-820476F7F807} | kilo | pascal | 1000
174 | hectopascal | Hektopascal | hPa | =\frac{kg}{m \cdot s^2} \cdot 10^2 | =(kg)/(m*s^2) *10^2 | =kg/(m*Math.pow(s,2))*Math.pow(10,2) | {F9B558EB-2ABE-4548-B67B-7052B2E47DD3} | {7D5D7A4C-E96A-4315-801A-42E67AEE5C07} | {4E594D12-DF2F-45D0-B554-820476F7F807} | hecto | pascal | 100
175 | decapascal | Dekapascal | daPa | =\frac{kg}{m \cdot s^2} \cdot 10 | =(kg)/(m*s^2) *10 | =kg/(m*Math.pow(s,2))*Math.pow(10,1) | {62FB2D68-68AE-4CEF-A657-3BDA22BB08FC} | {7D5D7A4C-E96A-4315-801A-42E67AEE5C07} | {4E594D12-DF2F-45D0-B554-820476F7F807} | deca | pascal | 10
176 | pascal | Pascal | Pa | =\frac{kg}{m \cdot s^2} | =(kg)/(m*s^2) | =kg/(m*Math.pow(s,2)) | {58C8EA4F-7869-410B-9B17-5F6DD20AF085} | {7D5D7A4C-E96A-4315-801A-42E67AEE5C07} | {4E594D12-DF2F-45D0-B554-820476F7F807} | 0 | pascal | 1
177 | micropascal | Mikropascal | µPa | =\frac{kg}{m \cdot s^2 \cdot 10^6} | =(kg)/(m*s^2*10^6) | =kg/(m*Math.pow(s,2)*Math.pow(10,6)) | {3CA8A308-F185-43DC-AC63-A09CA5E6CAD6} | {7D5D7A4C-E96A-4315-801A-42E67AEE5C07} | {4E594D12-DF2F-45D0-B554-820476F7F807} | micro | pascal | 1e-06
178 | bar | Bar | bar | =\frac{kg}{m \cdot s^2} \cdot 10^5 | =(kg)/(m*s^2) *10^5 | =kg/(m*Math.pow(s,2))*Math.pow(10,5) | {2AAC3BF5-E63A-4E12-B9AE-F465BAFA4254} | {7D5D7A4C-E96A-4315-801A-42E67AEE5C07} | {4E594D12-DF2F-45D0-B554-820476F7F807} | 0 | bar | 100000
179 | millibar | Millibar | mbar | =\frac{kg}{m \cdot s^2} \cdot 10^2 | =(kg)/(m*s^2) *10^2 | =kg/(m*Math.pow(s,2))*Math.pow(10,2) | {4F3ECE09-552B-4BF4-AEB7-D7341D3CCE79} | {7D5D7A4C-E96A-4315-801A-42E67AEE5C07} | {4E594D12-DF2F-45D0-B554-820476F7F807} | milli | bar | 100
180 | newton per square millimetre | Newton pro Quadratmillimeter | N/mm² | =\frac{kg}{m \cdot s^2} \cdot 10^6 | =(kg)/(m*s^2)*10^6 | =Math.pow(10,6) * kg /(m * Math.pow(s,2)) | {E5BE5711-2A5E-48D9-8BDC-B6A8D62BD33B} | {7D5D7A4C-E96A-4315-801A-42E67AEE5C07} | {4E594D12-DF2F-45D0-B554-820476F7F807} | 0 | newtonpersquaremillimetre | 1000000
181 | - | - | - | - | - | - | {526956A9-1634-42D3-AA53-86ECF0B74923} | {8376F894-F8DC-4652-B5B0-055C674A6142} | 0 | 0 | - | 0
182 | - | - | - | - | - | - | {AAA885F3-4F13-4AFC-8A30-DA485E3FC102} | {7E408B5C-4BF3-4213-B314-5D975551C00A} | 0 | 0 | - | 0
183 | cycles per second | Umdrehung pro Sekunde | U/s | =frac{U}{s} | =U/s | - | {690CE914-EBCD-4E55-9466-C07BB084F907} | {A9B39A6E-49F6-42FF-94D5-F1DA0F0B65AA} | {75949275-8442-49CF-A360-C77F6599C85A} | 0 | cyclespersecond | 0
184 | cycles per minute | Umdrehung pro Minute | U/min | =frac{U}{60s} | =U/(60s) | - | {98502F31-2FC9-4915-A50D-61C38469395F} | {A9B39A6E-49F6-42FF-94D5-F1DA0F0B65AA} | {75949275-8442-49CF-A360-C77F6599C85A} | 0 | cyclesperminute | 0
185 | kilogramm sqaremeter | Kilogramm Quadratmeter | kgm² | =kg \cdot m^2 | =kg*m^2 | =kg*Math.pow(m,2) | {84E75C76-31D1-4D5A-94F8-E85389458D86} | {6CA09768-5A41-4209-BD7F-6C1DD1CDBA3D} | {FAEAAE1A-4893-4BBD-9CC2-859407EC9038} | kilo | grammsqaremeter | 1
186 | newtonmetre per radiant | Newtonmeter pro Radiant | Nm/Rad | =\frac{kg \cdot m^2}{s^2 \cdot Rad} | =(kg*m^2)/(s^2*Rad) | - | {F50D1C80-E549-4A61-959F-6C88B940F69B} | {AFC07F6C-AA58-48EF-9CD3-96C5A4A085F0} | {86758CF6-C7EC-4D9D-87A8-9E2B97E3BBE2} | 0 | newtonmetreperradiant | 0
187 | 0 | 0 | m5 | =m^5 | =m^5 | =Math.pow(m,5) | {53958492-E2E9-4CDC-A6AC-3F82B281121A} | {6F1AC37F-FBD8-4E45-8C85-C16A4F4DD811} | 0 | 0 |  | 1
188 | 0 | 0 | m³ | =m^3 | =m^3 | =Math.pow(m,3) | {45982FFA-8716-4ECD-8E08-D45E51B56924} | {0767B511-5105-4797-91B5-0C633E80CB00} | {8D541715-1A37-49EE-B3DA-87D95ACEA5C2} | 0 |  | 1
189 | newton per squarem metre | Newton pro Quadratmeter | N/m² | =\frac{kg}{m \cdot s^2} | =(kg)/(m*s^2) | =kg/(m*Math.pow(s,2)) | {FDD267FD-C48F-4744-9D50-65C52A2E9969} | {0751C11A-C62A-4AB7-9E31-5B7993248ADC} | {6036331E-FCB1-4EB1-9712-808BA952D0E8} | 0 | newtonpersquaremmetre | 1
190 | steradian | Steradiant | sr | =1 | =1 | - | {B636E1F9-116F-4767-A657-C46B1CA5D50E} | {45AB9FDB-F7AA-412A-877A-1B208EAC3D09} | {1EA28305-B29B-45BB-838B-DAB5D72F7388} | 0 | steradian | 0
191 | watt | Watt | W | =\frac{kg \cdot m^2}{s^3} | =(kg*m^2)/s^3 | =(kg*Math.pow(m,2))/Math.pow(s,3) | {DEE9709D-3BE9-4A66-93D7-737BD5D15994} | {3D7C1AC6-5EE7-42C2-AAA2-209FC4337DF5} | {665AAC3E-1E17-4324-914E-080ED6E2DD2B} | 0 | watt | 1
192 | decibel | Dezibel | db | =1 | =1 | =1 | {80CF7517-AF96-43EC-83AA-14E4EE4F89FE} | {EC77A8AD-4565-4174-BF71-9233F9DFDD1F} | {A4D67EDF-E78B-4828-AF60-F36DCF45C48B} | 0 | decibel | 1
193 | pascal | Pascal | Pa | =\frac{kg}{m \cdot s^2} | =(kg)/(m*s^2) | =kg/(m*Math.pow(s,2)) | {134F0679-7E7E-46F3-A72D-C793D513EC55} | {F9AE09DE-6C08-4E3C-9BB5-C2327DF57240} | {63E76990-F249-499B-9B69-A6B9EC180CED} | 0 | pascal | 1
194 | decibel | Dezibel | db | =1 | =1 | =1 | {EB1DE1FC-AC93-404C-9503-DF3D2A1EAF9C} | {39465961-9CE1-4AB4-B56F-5D4E3F4BBFC3} | {9DD9F1DD-BEF7-4828-A72F-3FC2C80D73FD} | 0 | decibel | 1
195 | joule per kilogram | Joule pro Kilogramm | J/kg | =\frac{m^2}{s^2} | =(m^2)/(s^2) | =Math.pow(m,2)/Math.pow(s,2) | {30ED4167-03EB-499C-8A7B-3812EC09E363} | {A0D93E79-BBF1-4D1F-B1F4-BDEE69AF148A} | {4323630B-E7B2-4C07-A98D-2B3063ABDEEB} | 0 | jouleperkilogram | 1
196 | Kelvin per metre | Kelvin pro Meter | K/m | =\frac{K}{m} | =K/m | =K/m | {23067786-7D5F-4065-A061-D585A814A5A3} | {163EFA79-594F-4B8D-B5F9-E3E043F8A13E} | {5114C400-BED1-4A6D-ACF6-84B80958CCE6} | 0 | Kelvinpermetre | 1
197 | Kelvin per second | Kelvin pro Sekunde | K/s | =\frac{K}{s} | =K/s | =K/s | {AFCDC813-FBDD-4D38-8D3D-1BC9E9A49D1E} | {3B200D0D-20F4-4E9E-995E-68A2267B5C39} | {0DD30D45-6E08-4A1A-958F-80731DA3893E} | 0 | Kelvinpersecond | 1
198 | - | - | - | - | - | - | {CE572771-CEE2-43D2-BCAE-F63C440E6663} | {969D56DE-6206-4CFE-B095-35DB210EC54C} | 0 | 0 | - | 0
199 | watt per square metre and kelvin | Watt pro Quadratmeter mal Kelvin | W/(m²K) | =\frac{kg}{s^3 \cdot K} | =(kg)/(s^3*K) | =kg/(Math.pow(s,3)*K) | {F58BE8E0-2306-4752-A277-829DAADACA69} | {8F35A7C1-70EA-4F7F-9E04-2FD54033CDA8} | {575483F1-5629-43E0-912A-4BB9D142982A} | 0 | wattpersquaremetreandkelvin | 1
200 | watt per metre and kelvin | Watt pro Meter mal Kevlin | W/(m*K) | =\frac{kg \cdot m}{s^3 \cdot K} | =(kg*m)/(s^3*K) | =(kg*m)/(Math.pow(s,3)*K) | {B9BADE79-E461-47DE-B97D-3F868A0E33D9} | {E38A7F19-A348-4173-A649-E43CB79A2B28} | {1F0570F7-C7DC-4174-9976-2487F2057EFD} | 0 | wattpermetreandkelvin | 1
201 | - | - | - | 0 | 0 | - | {DC29CCF7-F724-4703-9996-A4FA32E6540A} | {3E1E6BE1-D96F-41FF-A71A-92D84C451CEA} | {3ADE8C33-F18C-4350-81B5-8CEFE8F1C41B} | 0 | - | 0
202 | squaremetre and kelvin per watt | Quadratmeter und Kelvin pro Watt | m²K/W | =\frac {s^3 \cdot K}{kg} | =(s^3*K)/(kg) | =Math.pow(s,3)*K/kg | {34FBDACF-DF75-4643-9CC5-3F86C485BBF3} | {C41F7645-C8D4-490E-9483-9292BB1B18F4} | {C4D43275-E2C6-4169-9786-FDE5178491CB} | 0 | squaremetreandkelvinperwatt | 1
203 | watt per square metre and kelvin | Watt pro Quadratmeter mal Kelvin | W/(m²K) | =\frac{kg}{s^3 \cdot K} | =(kg)/(s^3*K) | =kg/(Math.pow(s,3)*K) | {435CB0B8-183A-493B-ADC2-8728B5B9ED48} | {35710825-7F1E-40C2-96A7-5AE714DC96C7} | {147501F1-4295-4DBC-A842-1A1161F69D1A} | 0 | wattpersquaremetreandkelvin | 1
204 | kelvin | Kelvin | °K | =K° | =K | =K | {5BBA3A5D-8980-4847-88C8-B2E1B06974CF} | {93E12297-74A7-4C13-9BBE-9B4F091A665E} | {F8F1933A-DF43-4FA0-AE9F-9329D7056DAF} | 0 | kelvin | 1
205 | fahrenheit | Fahrenheit | °F | =K°\cdot \frac{9}{5} + 459,67 | =K*(9/5)+459,67 | =K*(9/5)+(459,67) | {2F4BBC7A-EBE3-4FFD-9A5B-E020A28B8DB2} | {93E12297-74A7-4C13-9BBE-9B4F091A665E} | {F8F1933A-DF43-4FA0-AE9F-9329D7056DAF} | 0 | fahrenheit | 68.8
206 | celsius | Celsius | °C | =K° + 273,15 | =K-273,15 | =K-(273,15) | {548F2AB4-E75C-499B-A78D-709FBF52F9F1} | {93E12297-74A7-4C13-9BBE-9B4F091A665E} | {F8F1933A-DF43-4FA0-AE9F-9329D7056DAF} | 0 | celsius | -14
207 | rankine | Rankine | °Ra | =K°\cdot \frac{9}{5} | =K*(9/5) | =K*(9/5) | {02E232C8-0E78-43A5-9BED-0BFCAC127B03} | {93E12297-74A7-4C13-9BBE-9B4F091A665E} | {F8F1933A-DF43-4FA0-AE9F-9329D7056DAF} | 0 | rankine | 43678
208 | - | - | - | - | - | - | {50ACFC0B-8841-4D15-80E8-7163D6F12103} | {1216F559-42A7-411C-88BC-F934280087FE} | {F8F1933A-DF43-4FA0-AE9F-9329D7056DAF} | 0 | - | 0
209 | second | Sekunde | s | =s | =s | =s | {317713FD-34D5-4DD0-ADAB-EC3CCB4BB41C} | {C98CF7F4-2BB9-413C-94BD-F650F990EDF6} | {7C26686A-FCCA-4748-927C-06E7B97CE575} | 0 | second | 1
210 | minute | Minute | min | =60 \cdot s | =60*s | =60*s | {54A7F747-FCAA-4FC4-A167-4B830EE215D6} | {C98CF7F4-2BB9-413C-94BD-F650F990EDF6} | {7C26686A-FCCA-4748-927C-06E7B97CE575} | 0 | minute | 60
211 | hour | Stunde | h | =3600 \cdot s | =3600*s | =3600*s | {0638D0B1-1525-4DED-9279-0CBDF2F8FEE1} | {C98CF7F4-2BB9-413C-94BD-F650F990EDF6} | {7C26686A-FCCA-4748-927C-06E7B97CE575} | 0 | hour | 3600
212 | millisecond | Millisekunde | ms | =\frac{s}{10^3} | =s/10^3 | =s/Math.pow(10,3) | {EFF7F825-DEFE-4C45-97FE-9B1A2B91B617} | {C98CF7F4-2BB9-413C-94BD-F650F990EDF6} | {7C26686A-FCCA-4748-927C-06E7B97CE575} | milli | second | 0.001
213 | microsecond | Mikrosekunde | μs | =\frac{s}{10^6} | =s/10^6 | =s/Math.pow(10,6) | {67161F1B-2970-4611-9BFB-F856C218E71D} | {C98CF7F4-2BB9-413C-94BD-F650F990EDF6} | {7C26686A-FCCA-4748-927C-06E7B97CE575} | micro | second | 1e-06
214 | day | Tag | d | =86400 \cdot s | =86400*s | =86400*s | {B721580F-F3D2-4503-A252-3428843B9870} | {C98CF7F4-2BB9-413C-94BD-F650F990EDF6} | {7C26686A-FCCA-4748-927C-06E7B97CE575} | 0 | day | 86400
215 | ss:mm:ss | ss:mm:ss | 0 | 0 | 0 | - | {645C248E-404E-470B-BEA2-C51461784531} | {E86F6B5A-F9A1-434E-8FED-37DAE69C22D5} | 0 | 0 | ss:mm:ss | 0
216 | newtonmetre | Newtonmeter | Nm | =\frac{kg \cdot m^2}{s^2} | =(kg*m^2)/s^2 | =kg*Math.pow(m,2)/Math.pow(s,2) | {DBCB87C1-35FD-452A-A7DD-57E1C130A3E5} | {345E853A-716A-46BD-A288-804612075E9A} | {D093E0BE-9DBA-4AF4-89D5-E542C2F09AEE} | 0 | newtonmetre | 1
217 | kg/s *m*Pa | 0 | 0 | =\frac {kg^2}{s^3} | =(kg)^2/s^3 | - | {9E3D42E2-A03F-4634-88A7-65AF3835C9E7} | {4AA2B4F3-CBAB-40B8-A722-1830CDFCD516} | {39281B80-4D4D-40A9-9AD4-868DB06C8A1A} | 0 | kg/s*m*Pa | 0
218 | cubic metre | Kubikmeter | m3 | =m^3 | =m^3 | =Math.pow(m,3) | {104B079E-B9F5-4D4E-B2D2-D1BA5E80225F} | {D32E0839-D792-4D9F-92CC-EF56B34D6956} | {56FE5A87-01C7-4A2E-8AC0-86F5833A83D9} | 0 | cubicmetre | 1
219 | litre | Liter | l | =\frac{m^3}{10^3} | =m^3/10^3 | =Math.pow(m,3)/Math.pow(10,3) | {4A7AD0A9-CE4E-4FA4-B410-21EE944E1EAD} | {D32E0839-D792-4D9F-92CC-EF56B34D6956} | {56FE5A87-01C7-4A2E-8AC0-86F5833A83D9} | 0 | litre | 0.001
220 | litre per second | Liter pro Sekunde | l/s | =\frac{m^3}{10^3 \cdot s} | =m^3/(10^3*s) | =Math.pow(m,3)/(Math.pow(10,3)*s) | {58514B50-EA0D-4CD7-B25B-C82558D15711} | {8EA1F943-1644-45CB-976B-7ACD8D32536A} | {67A52BC8-7056-4673-9C74-9E3A5E6E548D} | 0 | litrepersecond | 0.001
221 | litre per minute | Liter pro minute | l/min | =\frac{m^3}{10^3 \cdot 60s} | =m^3/(10^3*60s) | =Math.pow(m,3)/(Math.pow(10,3)*60*s) | {48E2FE7E-3A65-4F0F-BA75-84F64219CE01} | {8EA1F943-1644-45CB-976B-7ACD8D32536A} | {67A52BC8-7056-4673-9C74-9E3A5E6E548D} | 0 | litreperminute | 1.6667e-05
222 | cubicmetre per second | Kubikmeter pro Sekunde | m³/s | =\frac{m^3}{s} | =m^3/s | =Math.pow(m,3)*s | {F46A5A1C-3E2C-4FB9-AE49-659164591DC4} | {8EA1F943-1644-45CB-976B-7ACD8D32536A} | {67A52BC8-7056-4673-9C74-9E3A5E6E548D} | 0 | cubicmetrepersecond | 1
223 | 0 | 0 | m6 | =m^6 | =m^6 | =Math.pow(m,6)*s | {6C2B84BE-3FA7-40B1-9E09-C1F8EFAC4E0D} | {82AF02B6-4BE3-4405-8403-E7621CF16D7C} | {432858AB-51E7-4E8F-A16B-E807007F827C} | 0 |  | 1
224 | kilonewton squaremeter | Kilonewton mal Quadratmeter | kN*m² | =\frac {kg \cdot m^3}{s^2} | =(kg*m^3)/s^2 | =kg*Math.pow(m,3)/Math.pow(s,2) | {D080F314-209A-4BA8-B2D8-99EE2DD3A6EF} | {26DB4CC3-C072-41F2-B242-9F7E5A477A48} | {32B3E8AD-A10C-4116-9550-1D894048F501} | kilo | newtonsquaremeter | 1

## Measures
Identifier | GUID | ID | UnitName | GUID | ISO 16739 unittype
IfcAbsorbedDoseMeasure | {797C817E-E39C-46B6-A792-07C717416472} | 1 | ABSORBEDDOSEUNIT | {C0E82617-2AA1-4FDE-A676-8B10FCB872B4} | absorbeddoseunit | ABSORBEDDOSEUNIT | {C0E82617-2AA1-4FDE-A676-8B10FCB872B4}
IfcAccelerationMeasure | {599B1A6B-8AFE-42C9-AF9D-E7117B9DC77D} | 2 | ACCELERATIONUNIT | {70ABAC36-BFCA-4378-8AE5-73EFE6DC8ABB} | accelerationunit | ACCELERATIONUNIT | {70ABAC36-BFCA-4378-8AE5-73EFE6DC8ABB}
IfcAmountOfSubstanceMeasure | {B364B1D2-9A32-4BE6-8160-82A850F71666} | 3 | AMOUNTOFSUBSTANCEUNIT | {C1296CF1-65BB-4686-8A26-0D93F07545D4} | phunit | PHUNIT | {7CE55411-993B-4D80-A63F-F33E935255E7}
IfcAngularVelocityMeasure | {70D78B78-4163-4B42-B69B-52A1CE661DF3} | 4 | ANGULARVELOCITYUNIT | {50891D1F-0B0A-49FE-B9A6-3BE8265D46C5} | radioactivityunit | RADIOACTIVITYUNIT | {3E8B314D-63CA-4C2D-AC4A-E066139BACB9}
IfcArcIndex | {B0E34D59-8D49-43F7-8F27-0E80B3C688A9} | 5 | AREADENSITYUNIT | {DECDE363-AF8F-4BC4-8237-ED5A9D60F606} | amountofsubstanceunit | AMOUNTOFSUBSTANCEUNIT | {C1296CF1-65BB-4686-8A26-0D93F07545D4}
IfcAreaDensityMeasure | {6E6DF9C6-8EFE-45CE-8B1C-4AECCEF267DE} | 6 | AREAUNIT | {179BDB3C-466C-4C13-BFFA-5CBAAD4E0B75} | angularvelocityunit | ANGULARVELOCITYUNIT | {50891D1F-0B0A-49FE-B9A6-3BE8265D46C5}
IfcAreaMeasure | {E6B12C39-FC59-4CB0-8FFD-2480014D31D1} | 7 | COMPOUNDPLANEANGLEUNIT | {E8240AEC-3AA9-47EA-AC47-63E4B1B14BA1} | areaunit | AREAUNIT | {179BDB3C-466C-4C13-BFFA-5CBAAD4E0B75}
IfcBinary | {4CFF891D-D86D-47AE-B505-54FB6C38AB37} | 8 | CURVATUREUNIT | {4279EA3E-8957-4FEA-9F92-0B8E46172F56} | areadensityunit | AREADENSITYUNIT | {DECDE363-AF8F-4BC4-8237-ED5A9D60F606}
IfcBoolean | {C593E9DC-8BFC-4AE3-902F-89AD349C33FE} | 9 | DOSEEQUIVALENTUNIT | {F9B38BE4-DE5B-4D06-B410-6C07C9A37D43} | compoundplaneangleunit | COMPOUNDPLANEANGLEUNIT | {E8240AEC-3AA9-47EA-AC47-63E4B1B14BA1}
IfcBoxAlignment | {75686A3B-746A-4E09-AE6A-115643F23C34} | 10 | DYNAMICVISCOSITYUNIT | {5EA26ADD-5C5D-4B62-B0F3-31F7A5C7C55E} | electriccapacitanceunit | ELECTRICCAPACITANCEUNIT | {62A9C0FA-DFE4-4079-80CF-FBDC77FCC1AA}
IfcCardinalPointReference | {AE0FE99D-F118-4BB4-B8F3-B2127810F204} | 11 | ELECTRICCAPACITANCEUNIT | {62A9C0FA-DFE4-4079-80CF-FBDC77FCC1AA} | thermodynamictemperatureunit | THERMODYNAMICTEMPERATUREUNIT | {F8F1933A-DF43-4FA0-AE9F-9329D7056DAF}
IfcComplexNumber | {5A4F7D7A-7F1E-466C-A6EF-A922BCF9C345} | 12 | ELECTRICCHARGEUNIT | {F570B38F-372E-4CB0-B92D-B4857B03F775} | curvatureunit | CURVATUREUNIT | {4279EA3E-8957-4FEA-9F92-0B8E46172F56}
IfcCompoundPlaneAngleMeasure | {B3152DDC-D1C2-4807-9AC2-3DF8E149105D} | 13 | ELECTRICCONDUCTANCEUNIT | {CDCF7C26-264E-41EF-B6CB-706483D7223D} | dateunit | DATEUNIT | #N/A
IfcContextDependentMeasure | {C43C18CD-03CE-43B0-AADE-40BA2225BD05} | 14 | ELECTRICCURRENTUNIT | {0DAD778C-51D9-47B5-A7F1-4CDCBA6DBBDC} | datetimeunit | DATETIMEUNIT | #N/A
IfcCountMeasure | {F23B099B-9C06-474B-AD85-6426B3B08D3F} | 15 | ELECTRICRESISTANCEUNIT | {4CA3B939-F921-4FE7-992E-866FE38EF550} | doseequivalentunit | DOSEEQUIVALENTUNIT | {F9B38BE4-DE5B-4D06-B410-6C07C9A37D43}
IfcCurvatureMeasure | {1F0F7E02-1BDE-481C-8BFE-7EACC44FEC3B} | 16 | ELECTRICVOLTAGEUNIT | {D22070C7-B6D6-4D57-99E1-038F857F4A34} | durationunit | DURATIONUNIT | #N/A
IfcDate | {D2FD3692-DDE6-47F2-AFCA-86C282092D51} | 17 | ENERGYUNIT | {06B5BB03-F4FC-4CB7-8F6C-58B49608F52A} | dynamicviscosityunit | DYNAMICVISCOSITYUNIT | {5EA26ADD-5C5D-4B62-B0F3-31F7A5C7C55E}
IfcDateTime | {A60C9E1B-441B-413D-88E2-BA80E1E55C26} | 18 | FORCEUNIT | {04B7BB5E-7F26-4F3E-9D16-546E65749954} | electricchargeunit | ELECTRICCHARGEUNIT | {F570B38F-372E-4CB0-B92D-B4857B03F775}
IfcDayInMonthNumber | {204F6582-00CE-4DB4-A55B-0420A33558F2} | 19 | FREQUENCYUNIT | {0F98ECE0-96C1-4765-88F3-453DFCE89888} | electricconductanceunit | ELECTRICCONDUCTANCEUNIT | {CDCF7C26-264E-41EF-B6CB-706483D7223D}
IfcDayInWeekNumber | {AFFF7856-0E92-4997-809D-58D24AF60399} | 20 | HEATFLUXDENSITYUNIT | {FB0D0983-B1D9-413F-8802-8D9D2458A109} | electriccurrentunit | ELECTRICCURRENTUNIT | {0DAD778C-51D9-47B5-A7F1-4CDCBA6DBBDC}
IfcDescriptiveMeasure | {A9DC2F4B-CDAE-4EC5-A824-E3FDA169773B} | 21 | HEATINGVALUEUNIT | {07209942-EB43-4C13-A287-E6A60A61F388} | electricvoltageunit | ELECTRICVOLTAGEUNIT | {D22070C7-B6D6-4D57-99E1-038F857F4A34}
IfcDimensionCount | {5B5558BD-9418-4F45-9864-2788987A3FC3} | 22 | ILLUMINANCEUNIT | {46C6B8B3-6A89-4FDD-9790-C3F67E1AFFB2} | electricresistanceunit | ELECTRICRESISTANCEUNIT | {4CA3B939-F921-4FE7-992E-866FE38EF550}
IfcDoseEquivalentMeasure | {00CFEC09-E171-4405-BBB9-58B74DC94334} | 23 | INDUCTANCEUNIT | {CB849563-0A56-4BF5-BCEC-B9A96D90B422} | energyunit | ENERGYUNIT | {06B5BB03-F4FC-4CB7-8F6C-58B49608F52A}
IfcDuration | {CBAA379E-FC20-4D06-8227-6C1735AFFF6D} | 24 | INTEGERCOUNTRATEUNIT | {1E869562-A08F-4566-9238-82276DED6DA2} | forceunit | FORCEUNIT | {04B7BB5E-7F26-4F3E-9D16-546E65749954}
IfcDynamicViscosityMeasure | {B63A122F-8171-4F22-B907-0DC4C8F33FB4} | 25 | IONCONCENTRATIONUNIT | {749563ED-7C77-4BBD-8B09-513938ADF5AA} | frequencyunit | FREQUENCYUNIT | {0F98ECE0-96C1-4765-88F3-453DFCE89888}
IfcElectricCapacitanceMeasure | {BFCBE915-C834-479E-8D89-621379F71CCC} | 26 | ISOTHERMALMOISTURECAPACITYUNIT | {4F9B4E4F-0A85-4BC6-B7CB-D5C19E68E469} | heatfluxdensityunit | HEATFLUXDENSITYUNIT | {FB0D0983-B1D9-413F-8802-8D9D2458A109}
IfcElectricChargeMeasure | {9869D886-B291-4B63-9896-3F0C621394DB} | 27 | KINEMATICVISCOSITYUNIT | {1BBEF11E-11A0-4DCA-BA1C-657A4760F076} | heatingvalueunit | HEATINGVALUEUNIT | {07209942-EB43-4C13-A287-E6A60A61F388}
IfcElectricConductanceMeasure | {82400FA9-31F7-4279-B20A-99B1EA56559F} | 28 | LENGTHUNIT | {398C80A8-5719-4C66-AE2C-86EA139D37E6} | illuminanceunit | ILLUMINANCEUNIT | {46C6B8B3-6A89-4FDD-9790-C3F67E1AFFB2}
IfcElectricCurrentMeasure | {74964656-0630-4B97-B076-14A224858513} | 29 | LINEARFORCEUNIT | {4113F17B-C410-43AD-9FA8-88ED4E597902} | inductanceunit | INDUCTANCEUNIT | {CB849563-0A56-4BF5-BCEC-B9A96D90B422}
IfcElectricResistanceMeasure | {6F52928A-5163-4B3F-A7F2-D4C968F8322F} | 30 | LINEARMOMENTUNIT | {0DE19D4C-2D67-4FF3-8EA8-1746892BB88B} | ionconcentrationunit | IONCONCENTRATIONUNIT | {749563ED-7C77-4BBD-8B09-513938ADF5AA}
IfcElectricVoltageMeasure | {32F48E83-4775-4412-AC67-CF7BB06684DE} | 31 | LINEARSTIFFNESSUNIT | {6652A8C9-2E84-45FE-8FE2-CFDB091CF49B} | isothermalmoisturecapacityunit | ISOTHERMALMOISTURECAPACITYUNIT | {4F9B4E4F-0A85-4BC6-B7CB-D5C19E68E469}
IfcEnergyMeasure | {525F34A9-B828-4632-AB7E-296BB31B5928} | 32 | LINEARVELOCITYUNIT | {B2D066E1-E8B3-4AB8-977E-5615DDD20830} | kinematicviscosityunit | KINEMATICVISCOSITYUNIT | {1BBEF11E-11A0-4DCA-BA1C-657A4760F076}
IfcFontStyle | {1067A2CE-3939-4C2E-AF9A-8BCC4111EC65} | 33 | LUMINOUSFLUXUNIT | {138973A5-8415-4DE4-9BA6-2896386D6878} | lengthunit | LENGTHUNIT | {398C80A8-5719-4C66-AE2C-86EA139D37E6}
IfcFontVariant | {35AF0742-C116-488B-BE32-9A70F48B949E} | 34 | LUMINOUSINTENSITYDISTRIBUTIONUNIT | {C724059E-3C40-4768-82FE-1322F1FCE912} | linearforceunit | LINEARFORCEUNIT | {4113F17B-C410-43AD-9FA8-88ED4E597902}
IfcFontWeight | {1D3EC064-B655-4106-BC1F-092B888833F1} | 35 | LUMINOUSINTENSITYUNIT | {A3234A0D-DC34-4BC9-998D-34513F31278F} | linearmomentunit | LINEARMOMENTUNIT | {0DE19D4C-2D67-4FF3-8EA8-1746892BB88B}
IfcForceMeasure | {67D0C27D-2C8A-4220-AC45-03C8A61B6BA6} | 36 | MAGNETICFLUXDENSITYUNIT | {A8780D64-07C0-4E18-A6BA-B2CA324C4594} | linearstiffnessunit | LINEARSTIFFNESSUNIT | {6652A8C9-2E84-45FE-8FE2-CFDB091CF49B}
IfcFrequencyMeasure | {019A6108-4047-4D85-97A0-F1BE15D0ADD6} | 37 | MAGNETICFLUXUNIT | {873F5612-AB67-4C6E-BE02-75E5181566E2} | linearvelocityunit | LINEARVELOCITYUNIT | {B2D066E1-E8B3-4AB8-977E-5615DDD20830}
IfcGloballyUniqueId | {1A0ACCC4-5137-4143-9F27-0F51B32DC49A} | 38 | MASSDENSITYUNIT | {533CA3F2-D020-4BDE-8524-0C2800EBB1BA} | luminousfluxunit | LUMINOUSFLUXUNIT | {138973A5-8415-4DE4-9BA6-2896386D6878}
IfcHeatFluxDensityMeasure | {6D50F39F-DA8F-4178-8F75-16CA84404A22} | 39 | MASSFLOWRATEUNIT | {664E5D1D-CAC2-4B92-AA62-E739A28D155A} | luminousintensityunit | LUMINOUSINTENSITYUNIT | {A3234A0D-DC34-4BC9-998D-34513F31278F}
IfcHeatingValueMeasure | {388C8DDB-BAF8-4471-A66F-080E5D16EA86} | 40 | MASSPERLENGTHUNIT | {2A32407E-06B7-4861-AC32-9B67F8C9ED3F} | luminousintensitydistributionunit | LUMINOUSINTENSITYDISTRIBUTIONUNIT | {C724059E-3C40-4768-82FE-1322F1FCE912}
IfcIdentifier | {0BF919FB-1569-40CC-804F-38366374037C} | 41 | MASSUNIT | {C0FB28EE-4077-422E-A434-6E06D1B5EF2D} | magneticfluxunit | MAGNETICFLUXUNIT | {873F5612-AB67-4C6E-BE02-75E5181566E2}
IfcIlluminanceMeasure | {3A52496B-88AE-439A-A917-8CF1083F88C1} | 42 | MODULUSOFELASTICITYUNIT | {BDC22DBA-F0D0-4A7A-B64F-72890B671150} | magneticfluxdensityunit | MAGNETICFLUXDENSITYUNIT | {A8780D64-07C0-4E18-A6BA-B2CA324C4594}
IfcInductanceMeasure | {ADFC706F-4FC4-431C-A60B-2FCB78FC48F5} | 43 | MODULUSOFLINEARSUBGRADEREACTIONUNIT | {670C2D70-FCE1-4B7F-BE3F-289146691C8E} | massunit | MASSUNIT | {C0FB28EE-4077-422E-A434-6E06D1B5EF2D}
IfcInteger | {8241577E-B646-4068-83DB-2CA1FDE28C77} | 44 | MODULUSOFROTATIONALSUBGRADEREACTIONUNIT | {5975F5FD-1BBD-4640-B4A2-072798715B12} | massdensityunit | MASSDENSITYUNIT | {533CA3F2-D020-4BDE-8524-0C2800EBB1BA}
IfcIntegerCountRateMeasure | {FDD56F65-F464-4B52-960D-CDA088E756C2} | 45 | MODULUSOFSUBGRADEREACTIONUNIT | {D758EC73-1ACD-46A6-B349-A2C068EF31CA} | massflowrateunit | MASSFLOWRATEUNIT | {664E5D1D-CAC2-4B92-AA62-E739A28D155A}
IfcIonConcentrationMeasure | {8B5E66BA-7BC5-4B9A-B9FF-7CC91EBC50BA} | 46 | MOISTUREDIFFUSIVITYUNIT | {AE3CDD71-B9A7-4D3A-A271-7C2D99C66557} | massperlengthunit | MASSPERLENGTHUNIT | {2A32407E-06B7-4861-AC32-9B67F8C9ED3F}
IfcIsothermalMoistureCapacityMeasure | {E201D146-DDEA-42F3-8B18-1D8D9AB16167} | 47 | MOLECULARWEIGHTUNIT | {3BFFEB24-4722-434B-BF51-4A9B8687EF37} | modulusofelasticityunit | MODULUSOFELASTICITYUNIT | {BDC22DBA-F0D0-4A7A-B64F-72890B671150}
IfcKinematicViscosityMeasure | {443402F4-D081-4F6E-B48E-3B8FB391186B} | 48 | MOMENTOFINERTIAUNIT | {D50E8D0D-594A-4FB0-8914-20DC36148F6A} | modulusoflinearsubgradereactionunit | MODULUSOFLINEARSUBGRADEREACTIONUNIT | {670C2D70-FCE1-4B7F-BE3F-289146691C8E}
IfcLabel | {559ED3F6-596E-43AD-BF2A-263EF7388A0A} | 49 | PHUNIT | {7CE55411-993B-4D80-A63F-F33E935255E7} | modulusofrotationalsubgradereactionunit | MODULUSOFROTATIONALSUBGRADEREACTIONUNIT | {5975F5FD-1BBD-4640-B4A2-072798715B12}
IfcLanguageId | {66F3CAC9-2E06-4586-92BB-67CD526A61BC} | 50 | PLANARFORCEUNIT | {8783C3F4-E77E-4CDC-834F-2234FA5C8FDE} | modulusofsubgradereactionunit | MODULUSOFSUBGRADEREACTIONUNIT | {D758EC73-1ACD-46A6-B349-A2C068EF31CA}
IfcLengthMeasure | {6D8C13FF-EEB4-4992-AB38-BD63FF8EAC0E} | 51 | PLANEANGLEUNIT | {0438E120-2187-48BC-9E56-552E845CEF75} | moisturediffusivityunit | MOISTUREDIFFUSIVITYUNIT | {AE3CDD71-B9A7-4D3A-A271-7C2D99C66557}
IfcLinearForceMeasure | {618BD3A5-ED9C-4761-8671-4813A15B721E} | 52 | POWERUNIT | {E2BFE5EA-423C-4887-A595-47740DDFACDE} | molecularweightunit | MOLECULARWEIGHTUNIT | {3BFFEB24-4722-434B-BF51-4A9B8687EF37}
IfcLinearMomentMeasure | {AD6D55A3-479C-4774-8D12-91879DA53E92} | 53 | PRESSUREUNIT | {4E594D12-DF2F-45D0-B554-820476F7F807} | momentofinertiaunit | MOMENTOFINERTIAUNIT | {D50E8D0D-594A-4FB0-8914-20DC36148F6A}
IfcLinearStiffnessMeasure | {262E244A-BC1D-4C70-B751-A215B9E1C284} | 54 | RADIOACTIVITYUNIT | {3E8B314D-63CA-4C2D-AC4A-E066139BACB9} | monetaryunit | MONETARYUNIT | #N/A
IfcLinearVelocityMeasure | {12873C31-2540-4579-BD48-656795E664EF} | 55 | ROTATIONALFREQUENCYUNIT | {75949275-8442-49CF-A360-C77F6599C85A} | nonnegativelengthunit | NONNEGATIVELENGTHUNIT | #N/A
IfcLineIndex | {CA4A540C-1140-4D63-ACFD-504207FDE8CA} | 56 | ROTATIONALMASSUNIT | {FAEAAE1A-4893-4BBD-9CC2-859407EC9038} | normalisedratiounit | NORMALISEDRATIOUNIT | #N/A
IfcLogical | {9073BFBE-3645-4FC4-B3B9-09D411325750} | 57 | ROTATIONALSTIFFNESSUNIT | {86758CF6-C7EC-4D9D-87A8-9E2B97E3BBE2} | numericunit | NUMERICUNIT | #N/A
IfcLuminousFluxMeasure | {690F9AED-6B23-4808-9034-3E5BA5F423C9} | 58 | SECTIONAREAINTEGRALUNIT | {3F77BDD6-C75C-4043-941C-DDC047047197} | parametunit | PARAMETUNIT | #N/A
IfcLuminousIntensityDistributionMeasure | {32D3105A-421C-4C0C-8A89-3D38F4F4EF80} | 59 | SECTIONMODULUSUNIT | {8D541715-1A37-49EE-B3DA-87D95ACEA5C2} | planarforceunit | PLANARFORCEUNIT | {8783C3F4-E77E-4CDC-834F-2234FA5C8FDE}
IfcLuminousIntensityMeasure | {E2E4A6EC-95B4-4C01-B7A7-25F598207E1C} | 60 | SHEARMODULUSUNIT | {6036331E-FCB1-4EB1-9712-808BA952D0E8} | planeangleunit | PLANEANGLEUNIT | {0438E120-2187-48BC-9E56-552E845CEF75}
IfcMagneticFluxDensityMeasure | {74C075B9-E9B0-46EB-8C1A-AEEEE319BABC} | 61 | SOLIDANGLEUNIT | {1EA28305-B29B-45BB-838B-DAB5D72F7388} | positivelengthunit | POSITIVELENGTHUNIT | #N/A
IfcMagneticFluxMeasure | {A51EABE3-3C56-416D-A210-BFA95607EDBB} | 62 | SOUNDPOWERLEVELUNIT | {A4D67EDF-E78B-4828-AF60-F36DCF45C48B} | positiveplaneangleunit | POSITIVEPLANEANGLEUNIT | #N/A
IfcMassDensityMeasure | {ADF166E9-31DB-4D3C-8DBB-33806DD95968} | 63 | SOUNDPOWERUNIT | {665AAC3E-1E17-4324-914E-080ED6E2DD2B} | positiveratiounit | POSITIVERATIOUNIT | #N/A
IfcMassFlowRateMeasure | {CD8310C1-C0F2-4503-BFD9-B7C1FDB5AD59} | 64 | SOUNDPRESSURELEVELUNIT | {9DD9F1DD-BEF7-4828-A72F-3FC2C80D73FD} | powerunit | POWERUNIT | {E2BFE5EA-423C-4887-A595-47740DDFACDE}
IfcMassMeasure | {B5557951-F62C-434C-A60B-A788FBCABE00} | 65 | SOUNDPRESSUREUNIT | {63E76990-F249-499B-9B69-A6B9EC180CED} | pressureunit | PRESSUREUNIT | {4E594D12-DF2F-45D0-B554-820476F7F807}
IfcMassPerLengthMeasure | {0E6036D9-A313-41E3-8849-CE8B4F2030D8} | 66 | SPECIFICHEATCAPACITYUNIT | {4323630B-E7B2-4C07-A98D-2B3063ABDEEB} | ratiounit | RATIOUNIT | #N/A
IfcModulusOfElasticityMeasure | {F8B50BEC-8136-48A6-91B7-7AA26F85D7A9} | 67 | TEMPERATUREGRADIENTUNIT | {5114C400-BED1-4A6D-ACF6-84B80958CCE6} | rotationalfrequencyunit | ROTATIONALFREQUENCYUNIT | {75949275-8442-49CF-A360-C77F6599C85A}
IfcModulusOfLinearSubgradeReactionMeasure | {5E767DCF-C097-469F-97CA-EF72AD3A6224} | 68 | TEMPERATURERATEOFCHANGEUNIT | {0DD30D45-6E08-4A1A-958F-80731DA3893E} | rotationalmassunit | ROTATIONALMASSUNIT | {FAEAAE1A-4893-4BBD-9CC2-859407EC9038}
IfcModulusOfRotationalSubgradeReactionMeasure | {F30AD23E-804D-43C8-9636-C79B051569A6} | 69 | THERMALADMITTANCEUNIT | {575483F1-5629-43E0-912A-4BB9D142982A} | rotationalstiffnessunit | ROTATIONALSTIFFNESSUNIT | {86758CF6-C7EC-4D9D-87A8-9E2B97E3BBE2}
IfcModulusOfSubgradeReactionMeasure | {CF48BA0D-755E-418A-8E97-919249417E70} | 70 | THERMALCONDUCTANCEUNIT | {1F0570F7-C7DC-4174-9976-2487F2057EFD} | sectionalareaintegralunit | SECTIONALAREAINTEGRALUNIT | #N/A
IfcMoistureDiffusivityMeasure | {A70D0CBD-645D-4796-AA61-0E816341822F} | 71 | THERMALEXPANSIONCOEFFICIENTUNIT | {3ADE8C33-F18C-4350-81B5-8CEFE8F1C41B} | sectionmodulusunit | SECTIONMODULUSUNIT | {8D541715-1A37-49EE-B3DA-87D95ACEA5C2}
IfcMolecularWeightMeasure | {A83B75FF-1B6C-4259-98C7-832C0E5F39C8} | 72 | THERMALRESISTANCEUNIT | {C4D43275-E2C6-4169-9786-FDE5178491CB} | shearmodulusunit | SHEARMODULUSUNIT | {6036331E-FCB1-4EB1-9712-808BA952D0E8}
IfcMomentOfInertiaMeasure | {E7D3AD37-B2C0-43E7-BFF2-E2A4EE932729} | 73 | THERMALTRANSMITTANCEUNIT | {147501F1-4295-4DBC-A842-1A1161F69D1A} | solidangleunit | SOLIDANGLEUNIT | {1EA28305-B29B-45BB-838B-DAB5D72F7388}
IfcMonetaryMeasure | {C84C0CD7-E1C4-4B13-A9FA-F7673C77D6F5} | 74 | THERMODYNAMICTEMPERATUREUNIT | {F8F1933A-DF43-4FA0-AE9F-9329D7056DAF} | soundpowerunit | SOUNDPOWERUNIT | {665AAC3E-1E17-4324-914E-080ED6E2DD2B}
IfcMonthInYearNumber | {3895DDB4-96E6-458E-9344-975A2ACEDC94} | 75 | TIMEUNIT | {7C26686A-FCCA-4748-927C-06E7B97CE575} | soundpowerlevelunit | SOUNDPOWERLEVELUNIT | {A4D67EDF-E78B-4828-AF60-F36DCF45C48B}
IfcNonNegativeLengthMeasure | {7C374D7C-7409-4485-9C72-152484BEC31C} | 76 | TORQUEUNIT | {D093E0BE-9DBA-4AF4-89D5-E542C2F09AEE} | soundpressureunit | SOUNDPRESSUREUNIT | {63E76990-F249-499B-9B69-A6B9EC180CED}
IfcNormalisedRatioMeasure | {1E7D6345-411A-4177-8DDA-372FBA797191} | 77 | USERDEFINED | {8F61AC66-125D-4733-99B1-BE5C3E04141B} | soundpressurelevelunit | SOUNDPRESSURELEVELUNIT | {9DD9F1DD-BEF7-4828-A72F-3FC2C80D73FD}
IfcNumericMeasure | {F69A9CE2-7F3C-42C6-BF4C-9A776A5FC64B} | 78 | VAPORPERMEABILITYUNIT | {39281B80-4D4D-40A9-9AD4-868DB06C8A1A} | specificheatcapacityunit | SPECIFICHEATCAPACITYUNIT | {4323630B-E7B2-4C07-A98D-2B3063ABDEEB}
IfcParameterValue | {D9BB4D19-26E6-4CB5-BCB6-47D9C47DD65C} | 79 | VOLUMETRICFLOWRATEUNIT | {67A52BC8-7056-4673-9C74-9E3A5E6E548D} | temperaturegradientunit | TEMPERATUREGRADIENTUNIT | {5114C400-BED1-4A6D-ACF6-84B80958CCE6}
IfcPHMeasure | {711B774D-37F9-40C8-9205-23EC64FED76F} | 80 | VOLUMEUNIT | {56FE5A87-01C7-4A2E-8AC0-86F5833A83D9} | temperaturerateofchangeunit | TEMPERATURERATEOFCHANGEUNIT | {0DD30D45-6E08-4A1A-958F-80731DA3893E}
IfcPlanarForceMeasure | {8485056B-C830-4B08-B34D-F92AE6C65595} | 81 | WARPINGCONSTANTUNIT | {432858AB-51E7-4E8F-A16B-E807007F827C} | thermaladmittanceunit | THERMALADMITTANCEUNIT | {575483F1-5629-43E0-912A-4BB9D142982A}
IfcPlaneAngleMeasure | {DC6D4424-23F2-48EF-9A54-108102E3E887} | 82 | WARPINGMOMENTUNIT | {32B3E8AD-A10C-4116-9550-1D894048F501} | thermalconductivityunit | THERMALCONDUCTANCEUNIT | {1F0570F7-C7DC-4174-9976-2487F2057EFD}
IfcPositiveInteger | {D1B04B03-0CAD-4DAA-A10C-17A1E6AF9520} |  |  |  | thermalexpansioncoefficientunit | THERMALEXPANSIONCOEFFICIENTUNIT | {3ADE8C33-F18C-4350-81B5-8CEFE8F1C41B}
IfcPositiveLengthMeasure | {DE4F8F6D-3BC1-4EDF-A31E-3C696C8D5EE7} |  |  |  | thermalresistanceunit | THERMALRESISTANCEUNIT | {C4D43275-E2C6-4169-9786-FDE5178491CB}
IfcPositivePlaneAngleMeasure | {73F87162-A71A-4032-B3BE-D431DCB2AE1B} |  |  |  | thermaltransmittanceunit | THERMALTRANSMITTANCEUNIT | {147501F1-4295-4DBC-A842-1A1161F69D1A}
IfcPositiveRatioMeasure | {828D3197-C80D-4802-B5CC-C4EBD7FB46C6} |  |  |  | timeunit | TIMEUNIT | {7C26686A-FCCA-4748-927C-06E7B97CE575}
IfcPowerMeasure | {4E053042-3D56-4A2B-887A-D5D5C1952D02} |  |  |  | timestampunit | TIMESTAMPUNIT | #N/A
IfcPresentableText | {EC423C2F-27B7-481F-8A52-0F41BD41157C} |  |  |  | torqueunit | TORQUEUNIT | {D093E0BE-9DBA-4AF4-89D5-E542C2F09AEE}
IfcPressureMeasure | {7D5D7A4C-E96A-4315-801A-42E67AEE5C07} |  |  |  | vaporpermeabilityunit | VAPORPERMEABILITYUNIT | {39281B80-4D4D-40A9-9AD4-868DB06C8A1A}
IfcPropertySetDefinitionSet | {AEA3EBBD-570D-4D02-9F15-1CD348C14200} |  |  |  | volumeunit | VOLUMEUNIT | {56FE5A87-01C7-4A2E-8AC0-86F5833A83D9}
IfcRadioActivityMeasure | {F1A708A6-728E-4E6B-9FF2-F799122D0463} |  |  |  | volumetricflowrateunit | VOLUMETRICFLOWRATEUNIT | {67A52BC8-7056-4673-9C74-9E3A5E6E548D}
IfcRatioMeasure | {8376F894-F8DC-4652-B5B0-055C674A6142} |  |  |  | warpingconstantunit | WARPINGCONSTANTUNIT | {432858AB-51E7-4E8F-A16B-E807007F827C}
IfcReal | {7E408B5C-4BF3-4213-B314-5D975551C00A} |  |  |  | warpingmomentunit | WARPINGMOMENTUNIT | {32B3E8AD-A10C-4116-9550-1D894048F501}
IfcRotationalFrequencyMeasure | {A9B39A6E-49F6-42FF-94D5-F1DA0F0B65AA}
IfcRotationalMassMeasure | {6CA09768-5A41-4209-BD7F-6C1DD1CDBA3D}
IfcRotationalStiffnessMeasure | {AFC07F6C-AA58-48EF-9CD3-96C5A4A085F0}
IfcSectionalAreaIntegralMeasure | {6F1AC37F-FBD8-4E45-8C85-C16A4F4DD811}
IfcSectionModulusMeasure | {0767B511-5105-4797-91B5-0C633E80CB00}
IfcShearModulusMeasure | {0751C11A-C62A-4AB7-9E31-5B7993248ADC}
IfcSolidAngleMeasure | {45AB9FDB-F7AA-412A-877A-1B208EAC3D09}
IfcSoundPowerLevelMeasure | {EC77A8AD-4565-4174-BF71-9233F9DFDD1F}
IfcSoundPowerMeasure | {3D7C1AC6-5EE7-42C2-AAA2-209FC4337DF5}
IfcSoundPressureLevelMeasure | {39465961-9CE1-4AB4-B56F-5D4E3F4BBFC3}
IfcSoundPressureMeasure | {F9AE09DE-6C08-4E3C-9BB5-C2327DF57240}
IfcSpecificHeatCapacityMeasure | {A0D93E79-BBF1-4D1F-B1F4-BDEE69AF148A}
IfcSpecularExponent | {77AB5E54-7EC3-494A-9EBB-F828076EF709}
IfcSpecularRoughness | {8887252F-BE24-4CDC-9203-9AF3C4B057FA}
IfcTemperatureGradientMeasure | {163EFA79-594F-4B8D-B5F9-E3E043F8A13E}
IfcTemperatureRateOfChangeMeasure | {3B200D0D-20F4-4E9E-995E-68A2267B5C39}
IfcText | {969D56DE-6206-4CFE-B095-35DB210EC54C}
IfcTextAlignment | {81089FC3-5BFF-4EA1-B91A-81E135D81006}
IfcTextDecoration | {BE10E911-5966-4C4C-96E3-4C45ED6A0433}
IfcTextFontName | {84F8CC62-1F06-42EB-9951-9E226259CDAB}
IfcTextTransformation | {7D1C9B04-FA4C-45A8-986B-D00ABADCEABE}
IfcThermalAdmittanceMeasure | {8F35A7C1-70EA-4F7F-9E04-2FD54033CDA8}
IfcThermalConductivityMeasure | {E38A7F19-A348-4173-A649-E43CB79A2B28}
IfcThermalExpansionCoefficientMeasure | {3E1E6BE1-D96F-41FF-A71A-92D84C451CEA}
IfcThermalResistanceMeasure | {C41F7645-C8D4-490E-9483-9292BB1B18F4}
IfcThermalTransmittanceMeasure | {35710825-7F1E-40C2-96A7-5AE714DC96C7}
IfcThermodynamicTemperatureMeasure | {93E12297-74A7-4C13-9BBE-9B4F091A665E}
IfcTime | {1216F559-42A7-411C-88BC-F934280087FE}
IfcTimeMeasure | {C98CF7F4-2BB9-413C-94BD-F650F990EDF6}
IfcTimeStamp | {E86F6B5A-F9A1-434E-8FED-37DAE69C22D5}
IfcTorqueMeasure | {345E853A-716A-46BD-A288-804612075E9A}
IfcURIReference | {3026BBE2-BFC1-4EF0-BF47-8DDE01343BA3}
IfcVaporPermeabilityMeasure | {4AA2B4F3-CBAB-40B8-A722-1830CDFCD516}
IfcVolumeMeasure | {D32E0839-D792-4D9F-92CC-EF56B34D6956}
IfcVolumetricFlowRateMeasure | {8EA1F943-1644-45CB-976B-7ACD8D32536A}
IfcWarpingConstantMeasure | {82AF02B6-4BE3-4405-8403-E7621CF16D7C}
IfcWarpingMomentMeasure | {26DB4CC3-C072-41F2-B242-9F7E5A477A48}
IfcPerson | {F2B4BC01-1187-4453-BBE9-44E6CE3B2087}
IfcDocumentSelect | {9CCD013F-488F-449E-A4AC-F926A7CBB8B0}
IfcMaterialDefinition | {229BD3B6-BF8E-42CA-A741-9B860422220D}
IfcOrganization | {E13A6D42-D592-4051-B3FF-AF5201566B27}
IfcPersonAndOrganization | {3AD3AA29-7B8C-4FF6-B940-F4E854CB9622}
IfcExternalReference | {B55A42CB-EFB2-42D3-836D-BEEF74588B9E}
IfcTimeSeries | {FA609D7D-615D-4B4B-8941-D9DE677885EA}
IfcAddress | {8D2F292E-30FE-48AE-89FC-39D213739E55}
IfcAppliedValue | {17F8BD71-15F8-4B1A-B42A-CC39B4548136}
IfcTable | {8E4C41F1-5E4A-420C-ADF0-679714551EA6}

## JavaScript
[5 empty] | 1 |  | 2
| 2 | 3 | 4 | 3
1 | AbsorbedDoseMeasure | gray | =Math.pow(m, 2)/Math.pow(s, 2) | 1 | var AbsorbedDoseMeasure_gray =Math.pow(m, 2)/Math.pow(s, 2) | 2 | console.log('AbsorbedDoseMeasure_gray = '+AbsorbedDoseMeasure_gray)
2 | AccelerationMeasure | meter_per_square_second | =m/(Math.pow(s, 2)) | 4 | var AccelerationMeasure_meter_per_square_second =m/(Math.pow(s, 2)) | 5 | console.log('AccelerationMeasure_meter_per_square_second = '+AccelerationMeasure_meter_per_square_second)
3 | PHMeasure | pH | =- Math.log(Math.pow(mol/l)) | 7 | var PHMeasure_pH =- Math.log(Math.pow(mol/l)) | 8 | console.log('PHMeasure_pH = '+PHMeasure_pH)
4 | RadioActivityMeasure | becquerel | =Math.pow(s, -1) | 10 | var RadioActivityMeasure_becquerel =Math.pow(s, -1) | 11 | console.log('RadioActivityMeasure_becquerel = '+RadioActivityMeasure_becquerel)
5 | AmountOfSubstanceMeasure | mole | =Mol | 13 | var AmountOfSubstanceMeasure_mole =Mol | 14 | console.log('AmountOfSubstanceMeasure_mole = '+AmountOfSubstanceMeasure_mole)
6 | AngularVelocityMeasure | radian_per_second | 0 | 16 | var AngularVelocityMeasure_radian_per_second 0 | 17 | console.log('AngularVelocityMeasure_radian_per_second = '+AngularVelocityMeasure_radian_per_second)
7 | AreaMeasure | square_metre | =Math.pow(m,2) | 19 | var AreaMeasure_square_metre =Math.pow(m,2) | 20 | console.log('AreaMeasure_square_metre = '+AreaMeasure_square_metre)
8 | AreaMeasure | square_centimetre | =Math.pow(m*10, 4) | 22 | var AreaMeasure_square_centimetre =Math.pow(m*10, 4) | 23 | console.log('AreaMeasure_square_centimetre = '+AreaMeasure_square_centimetre)
9 | AreaMeasure | square_millimetre | =Math.pow(m*10,6) | 25 | var AreaMeasure_square_millimetre =Math.pow(m*10,6) | 26 | console.log('AreaMeasure_square_millimetre = '+AreaMeasure_square_millimetre)
10 | AreaDensityMeasure | kilogram_per_squaremetre | =kg/Math.pow(m, 2) | 28 | var AreaDensityMeasure_kilogram_per_squaremetre =kg/Math.pow(m, 2) | 29 | console.log('AreaDensityMeasure_kilogram_per_squaremetre = '+AreaDensityMeasure_kilogram_per_squaremetre)
11 | CompoundPlaneAngleMeasure | minutes | =60*s | 31 | var CompoundPlaneAngleMeasure_minutes =60*s | 32 | console.log('CompoundPlaneAngleMeasure_minutes = '+CompoundPlaneAngleMeasure_minutes)
12 | CompoundPlaneAngleMeasure | seconds | =s | 34 | var CompoundPlaneAngleMeasure_seconds =s | 35 | console.log('CompoundPlaneAngleMeasure_seconds = '+CompoundPlaneAngleMeasure_seconds)
13 | CompoundPlaneAngleMeasure | microseconds | =s/Math.pow(10,6) | 37 | var CompoundPlaneAngleMeasure_microseconds =s/Math.pow(10,6) | 38 | console.log('CompoundPlaneAngleMeasure_microseconds = '+CompoundPlaneAngleMeasure_microseconds)
14 | ElectricCapacityMeasure | farad | =K*(9/5)+(459,67) | 40 | var ElectricCapacityMeasure_farad =K*(9/5)+(459,67) | 41 | console.log('ElectricCapacityMeasure_farad = '+ElectricCapacityMeasure_farad)
15 | ThermodynamicTemperatureMeasure | degree_celsius | =K-(273,15) | 43 | var ThermodynamicTemperatureMeasure_degree_celsius =K-(273,15) | 44 | console.log('ThermodynamicTemperatureMeasure_degree_celsius = '+ThermodynamicTemperatureMeasure_degree_celsius)
16 | DoseEquivalentMeasure | sievert | =Math.pow(m,2)/Math.pow(s,2) | 46 | var DoseEquivalentMeasure_sievert =Math.pow(m,2)/Math.pow(s,2) | 47 | console.log('DoseEquivalentMeasure_sievert = '+DoseEquivalentMeasure_sievert)
17 | DynamicViscosityMeasure | pascal_second | =kg/(m*s) | 49 | var DynamicViscosityMeasure_pascal_second =kg/(m*s) | 50 | console.log('DynamicViscosityMeasure_pascal_second = '+DynamicViscosityMeasure_pascal_second)
18 | ElectricChargeMeasure | coulomb | =A*s | 52 | var ElectricChargeMeasure_coulomb =A*s | 53 | console.log('ElectricChargeMeasure_coulomb = '+ElectricChargeMeasure_coulomb)
19 | ElectricConductanceMeasure | siemens | =(Math.pow(A,4)*Math.pow(s,3))/(Math.pow(m,2)*kg) | 55 | var ElectricConductanceMeasure_siemens =(Math.pow(A,4)*Math.pow(s,3))/(Math.pow(m,2)*kg) | 56 | console.log('ElectricConductanceMeasure_siemens = '+ElectricConductanceMeasure_siemens)
20 | ElectricCurrentMeasure | ampere | =A | 58 | var ElectricCurrentMeasure_ampere =A | 59 | console.log('ElectricCurrentMeasure_ampere = '+ElectricCurrentMeasure_ampere)
21 | ElectricVoltageMeasure | volt | =(kg*Math.pow(m,2))/(Math.pow(A,2)*Math.pow(s,3)) | 61 | var ElectricVoltageMeasure_volt =(kg*Math.pow(m,2))/(Math.pow(A,2)*Math.pow(s,3)) | 62 | console.log('ElectricVoltageMeasure_volt = '+ElectricVoltageMeasure_volt)
22 | ElectricVoltageMeasure | kilovolt | =(Math.pow(10,3)*kg*Math.pow(m,2))/(Math.pow(A,2)*Math.pow(s,3)) | 64 | var ElectricVoltageMeasure_kilovolt =(Math.pow(10,3)*kg*Math.pow(m,2))/(Math.pow(A,2)*Math.pow(s,3)) | 65 | console.log('ElectricVoltageMeasure_kilovolt = '+ElectricVoltageMeasure_kilovolt)
23 | ElectricVoltageMeasure | megavolt | =(Math.pow(10,6)*kg*Math.pow(m,2))/(Math.pow(A,2)*Math.pow(s,3)) | 67 | var ElectricVoltageMeasure_megavolt =(Math.pow(10,6)*kg*Math.pow(m,2))/(Math.pow(A,2)*Math.pow(s,3)) | 68 | console.log('ElectricVoltageMeasure_megavolt = '+ElectricVoltageMeasure_megavolt)
24 | ElectricVoltageMeasure | millivolt | =(kg*Math.pow(m,2))/(Math.pow(A,2)*Math.pow(s,3)*Math.pow(10,3)) | 70 | var ElectricVoltageMeasure_millivolt =(kg*Math.pow(m,2))/(Math.pow(A,2)*Math.pow(s,3)*Math.pow(10,3)) | 71 | console.log('ElectricVoltageMeasure_millivolt = '+ElectricVoltageMeasure_millivolt)
25 | ElectricVoltageMeasure | mikrovolt | =(kg*Math.pow(m,2))/(Math.pow(A,2)*Math.pow(s,3)*Math.pow(10,6)) | 73 | var ElectricVoltageMeasure_mikrovolt =(kg*Math.pow(m,2))/(Math.pow(A,2)*Math.pow(s,3)*Math.pow(10,6)) | 74 | console.log('ElectricVoltageMeasure_mikrovolt = '+ElectricVoltageMeasure_mikrovolt)
26 | ElectricResistanceMeasure | ohm | =(kg*Math.pow(m,2))/(Math.pow(A,2)*Math.pow(s,3)) | 76 | var ElectricResistanceMeasure_ohm =(kg*Math.pow(m,2))/(Math.pow(A,2)*Math.pow(s,3)) | 77 | console.log('ElectricResistanceMeasure_ohm = '+ElectricResistanceMeasure_ohm)
27 | EnergyMeasure | joule | =(kg*Math.pow(m,2))/Math.pow(s,2) | 79 | var EnergyMeasure_joule =(kg*Math.pow(m,2))/Math.pow(s,2) | 80 | console.log('EnergyMeasure_joule = '+EnergyMeasure_joule)
28 | ForceMeasure | newton | =(kg*m)/Math.pow(s,2) | 82 | var ForceMeasure_newton =(kg*m)/Math.pow(s,2) | 83 | console.log('ForceMeasure_newton = '+ForceMeasure_newton)
29 | ForceMeasure | centinewton | =(kg*m)/(Math.pow(s,2)*Math.pow(10,2)) | 85 | var ForceMeasure_centinewton =(kg*m)/(Math.pow(s,2)*Math.pow(10,2)) | 86 | console.log('ForceMeasure_centinewton = '+ForceMeasure_centinewton)
30 | ForceMeasure | decanewton | =(kg*m)/Math.pow(s,2) * 10 | 88 | var ForceMeasure_decanewton =(kg*m)/Math.pow(s,2) * 10 | 89 | console.log('ForceMeasure_decanewton = '+ForceMeasure_decanewton)
31 | ForceMeasure | kilonewton | =(kg*m)/(Math.pow(s,2))*Math.pow(10,3) | 91 | var ForceMeasure_kilonewton =(kg*m)/(Math.pow(s,2))*Math.pow(10,3) | 92 | console.log('ForceMeasure_kilonewton = '+ForceMeasure_kilonewton)
32 | ForceMeasure | meganewton | =(kg*m)/(Math.pow(s,2))*Math.pow(10,6) | 94 | var ForceMeasure_meganewton =(kg*m)/(Math.pow(s,2))*Math.pow(10,6) | 95 | console.log('ForceMeasure_meganewton = '+ForceMeasure_meganewton)
33 | ForceMeasure | millnewton | =(kg*m)/(Math.pow(s,2)*Math.pow(10,3)) | 97 | var ForceMeasure_millnewton =(kg*m)/(Math.pow(s,2)*Math.pow(10,3)) | 98 | console.log('ForceMeasure_millnewton = '+ForceMeasure_millnewton)
34 | ForceMeasure | micronewton | =(kg*m)/(Math.pow(s,2)*Math.pow(10,6)) | 100 | var ForceMeasure_micronewton =(kg*m)/(Math.pow(s,2)*Math.pow(10,6)) | 101 | console.log('ForceMeasure_micronewton = '+ForceMeasure_micronewton)
35 | ForceMeasure | nanonewton | =(kg*m)/(Math.pow(s,2)*Math.pow(10,9)) | 103 | var ForceMeasure_nanonewton =(kg*m)/(Math.pow(s,2)*Math.pow(10,9)) | 104 | console.log('ForceMeasure_nanonewton = '+ForceMeasure_nanonewton)
36 | ForceMeasure | piconewton | =(kg*m)/(Math.pow(s,2)*Math.pow(10,12)) | 106 | var ForceMeasure_piconewton =(kg*m)/(Math.pow(s,2)*Math.pow(10,12)) | 107 | console.log('ForceMeasure_piconewton = '+ForceMeasure_piconewton)
37 | ForceMeasure | femtonewton | =(kg*m)/(Math.pow(s,2)*Math.pow(10,15)) | 109 | var ForceMeasure_femtonewton =(kg*m)/(Math.pow(s,2)*Math.pow(10,15)) | 110 | console.log('ForceMeasure_femtonewton = '+ForceMeasure_femtonewton)
38 | ForceMeasure | yoctonewton | =(kg*m)/(Math.pow(s,2)*Math.pow(10,18)) | 112 | var ForceMeasure_yoctonewton =(kg*m)/(Math.pow(s,2)*Math.pow(10,18)) | 113 | console.log('ForceMeasure_yoctonewton = '+ForceMeasure_yoctonewton)
39 | FrequencyMeasure | hertz | =Math.pow(s, -1) | 115 | var FrequencyMeasure_hertz =Math.pow(s, -1) | 116 | console.log('FrequencyMeasure_hertz = '+FrequencyMeasure_hertz)
40 | HeatFluxDensityMeasure | watt_per_squaremetre | =kg/Math.pow(s, 3) | 118 | var HeatFluxDensityMeasure_watt_per_squaremetre =kg/Math.pow(s, 3) | 119 | console.log('HeatFluxDensityMeasure_watt_per_squaremetre = '+HeatFluxDensityMeasure_watt_per_squaremetre)
41 | HeatingValueMeasure | kilojoule_per_kilogram | =(kg*Math.pow(m,2)*Math.pow(10,3))/(kg*Math.pow(s,2)) | 121 | var HeatingValueMeasure_kilojoule_per_kilogram =(kg*Math.pow(m,2)*Math.pow(10,3))/(kg*Math.pow(s,2)) | 122 | console.log('HeatingValueMeasure_kilojoule_per_kilogram = '+HeatingValueMeasure_kilojoule_per_kilogram)
42 | HeatingValueMeasure | megajoule_per_kilogram | =(kg*Math.pow(m,2)*Math.pow(10,6))/(kg*Math.pow(s,2)) | 124 | var HeatingValueMeasure_megajoule_per_kilogram =(kg*Math.pow(m,2)*Math.pow(10,6))/(kg*Math.pow(s,2)) | 125 | console.log('HeatingValueMeasure_megajoule_per_kilogram = '+HeatingValueMeasure_megajoule_per_kilogram)
43 | HeatingValueMeasure | kilojoule_per_gram | =(kg*Math.pow(m,2)*Math.pow(10,6))/(kg*Math.pow(s,2)) | 127 | var HeatingValueMeasure_kilojoule_per_gram =(kg*Math.pow(m,2)*Math.pow(10,6))/(kg*Math.pow(s,2)) | 128 | console.log('HeatingValueMeasure_kilojoule_per_gram = '+HeatingValueMeasure_kilojoule_per_gram)
44 | InductanceMeasure | henry | =(kg*Math.pow(m,2))/(Math.pow(A,2)*Math.pow(s,2)) | 130 | var InductanceMeasure_henry =(kg*Math.pow(m,2))/(Math.pow(A,2)*Math.pow(s,2)) | 131 | console.log('InductanceMeasure_henry = '+InductanceMeasure_henry)
45 | IonConcentrationMeasure | mol_per_litre | =Mol/Math.pow(m,3)*Math.pow(10,3) | 133 | var IonConcentrationMeasure_mol_per_litre =Mol/Math.pow(m,3)*Math.pow(10,3) | 134 | console.log('IonConcentrationMeasure_mol_per_litre = '+IonConcentrationMeasure_mol_per_litre)
46 | IonConcentrationMeasure | milligram_per_litre | =kg/Math.pow(m,3) | 136 | var IonConcentrationMeasure_milligram_per_litre =kg/Math.pow(m,3) | 137 | console.log('IonConcentrationMeasure_milligram_per_litre = '+IonConcentrationMeasure_milligram_per_litre)
47 | KinematicViscosityMeasure | quadratmetre_per_second | =Math.pow(m,2)/s | 139 | var KinematicViscosityMeasure_quadratmetre_per_second =Math.pow(m,2)/s | 140 | console.log('KinematicViscosityMeasure_quadratmetre_per_second = '+KinematicViscosityMeasure_quadratmetre_per_second)
48 | LengthMeasure | metre | =m | 142 | var LengthMeasure_metre =m | 143 | console.log('LengthMeasure_metre = '+LengthMeasure_metre)
49 | LengthMeasure | millimetre | =m/Math.pow(10,3) | 145 | var LengthMeasure_millimetre =m/Math.pow(10,3) | 146 | console.log('LengthMeasure_millimetre = '+LengthMeasure_millimetre)
50 | LengthMeasure | centimeter | =m/Math.pow(10,2) | 148 | var LengthMeasure_centimeter =m/Math.pow(10,2) | 149 | console.log('LengthMeasure_centimeter = '+LengthMeasure_centimeter)
51 | LengthMeasure | kilometer | =m*Math.pow(10,3) | 151 | var LengthMeasure_kilometer =m*Math.pow(10,3) | 152 | console.log('LengthMeasure_kilometer = '+LengthMeasure_kilometer)
52 | LengthMeasure | hectometre | =m*Math.pow(10,2) | 154 | var LengthMeasure_hectometre =m*Math.pow(10,2) | 155 | console.log('LengthMeasure_hectometre = '+LengthMeasure_hectometre)
53 | LengthMeasure | decametre | =m*Math.pow(10,1) | 157 | var LengthMeasure_decametre =m*Math.pow(10,1) | 158 | console.log('LengthMeasure_decametre = '+LengthMeasure_decametre)
54 | LengthMeasure | micrometre | =m/Math.pow(10,6) | 160 | var LengthMeasure_micrometre =m/Math.pow(10,6) | 161 | console.log('LengthMeasure_micrometre = '+LengthMeasure_micrometre)
55 | LengthMeasure | nanometre | =m/Math.pow(10,9) | 163 | var LengthMeasure_nanometre =m/Math.pow(10,9) | 164 | console.log('LengthMeasure_nanometre = '+LengthMeasure_nanometre)
56 | LengthMeasure | angstrom | =m/Math.pow(10,10) | 166 | var LengthMeasure_angstrom =m/Math.pow(10,10) | 167 | console.log('LengthMeasure_angstrom = '+LengthMeasure_angstrom)
57 | LengthMeasure | picometre | =m/Math.pow(10,12) | 169 | var LengthMeasure_picometre =m/Math.pow(10,12) | 170 | console.log('LengthMeasure_picometre = '+LengthMeasure_picometre)
58 | LengthMeasure | femotmetre | =m/Math.pow(10,15) | 172 | var LengthMeasure_femotmetre =m/Math.pow(10,15) | 173 | console.log('LengthMeasure_femotmetre = '+LengthMeasure_femotmetre)
59 |  | newton_per_metre | =kg/Math.pow(s,2) | 175 | var _newton_per_metre =kg/Math.pow(s,2) | 176 | console.log('_newton_per_metre = '+_newton_per_metre)
60 | LinearForceMeasure | kilonewton_per_metre | =kg/(Math.pow(s,2)*Math.pow(10,3)) | 178 | var LinearForceMeasure_kilonewton_per_metre =kg/(Math.pow(s,2)*Math.pow(10,3)) | 179 | console.log('LinearForceMeasure_kilonewton_per_metre = '+LinearForceMeasure_kilonewton_per_metre)
61 | LinearForceMeasure | meganewton_per_metre | =kg/(Math.pow(s,2)*Math.pow(10,6)) | 181 | var LinearForceMeasure_meganewton_per_metre =kg/(Math.pow(s,2)*Math.pow(10,6)) | 182 | console.log('LinearForceMeasure_meganewton_per_metre = '+LinearForceMeasure_meganewton_per_metre)
62 | LinearForceMeasure | millinewton_per_metre | =(kg/Math.pow(s,2)) * Math.pow(10,3) | 184 | var LinearForceMeasure_millinewton_per_metre =(kg/Math.pow(s,2)) * Math.pow(10,3) | 185 | console.log('LinearForceMeasure_millinewton_per_metre = '+LinearForceMeasure_millinewton_per_metre)
63 | LinearForceMeasure | newton_per_centimetre | =kg/(Math.pow(s,2)*Math.pow(10,2)) | 187 | var LinearForceMeasure_newton_per_centimetre =kg/(Math.pow(s,2)*Math.pow(10,2)) | 188 | console.log('LinearForceMeasure_newton_per_centimetre = '+LinearForceMeasure_newton_per_centimetre)
64 | LinearForceMeasure | kilonewton_per_centimetre | =kg/(Math.pow(s,2)*Math.pow(10,5)) | 190 | var LinearForceMeasure_kilonewton_per_centimetre =kg/(Math.pow(s,2)*Math.pow(10,5)) | 191 | console.log('LinearForceMeasure_kilonewton_per_centimetre = '+LinearForceMeasure_kilonewton_per_centimetre)
65 | LinearMomentMeasure | kilonewtonmetre_per_metre | =(kg*m)/(Math.pow(s,2)*Math.pow(10,3)) | 193 | var LinearMomentMeasure_kilonewtonmetre_per_metre =(kg*m)/(Math.pow(s,2)*Math.pow(10,3)) | 194 | console.log('LinearMomentMeasure_kilonewtonmetre_per_metre = '+LinearMomentMeasure_kilonewtonmetre_per_metre)
66 | LinearMomentMeasure | meganewtonmetre_per_metra | =(kg*m)/(Math.pow(s,2)*Math.pow(10,6)) | 196 | var LinearMomentMeasure_meganewtonmetre_per_metra =(kg*m)/(Math.pow(s,2)*Math.pow(10,6)) | 197 | console.log('LinearMomentMeasure_meganewtonmetre_per_metra = '+LinearMomentMeasure_meganewtonmetre_per_metra)
67 | LinearMomentMeasure | newtonmetre_per_metre | =(kg*m)/(Math.pow(s,2)) | 199 | var LinearMomentMeasure_newtonmetre_per_metre =(kg*m)/(Math.pow(s,2)) | 200 | console.log('LinearMomentMeasure_newtonmetre_per_metre = '+LinearMomentMeasure_newtonmetre_per_metre)
68 | LinearStiffnessMeasure | newton_per_metre | =(kg)/(Math.pow(s,2)) | 202 | var LinearStiffnessMeasure_newton_per_metre =(kg)/(Math.pow(s,2)) | 203 | console.log('LinearStiffnessMeasure_newton_per_metre = '+LinearStiffnessMeasure_newton_per_metre)
69 | LinearVelocityMeasure | meters_per_second | =m/s | 205 | var LinearVelocityMeasure_meters_per_second =m/s | 206 | console.log('LinearVelocityMeasure_meters_per_second = '+LinearVelocityMeasure_meters_per_second)
70 | LinearVelocityMeasure | kilometers_per_hour | =(m*Math.pow(10,3))/(3600*s) | 208 | var LinearVelocityMeasure_kilometers_per_hour =(m*Math.pow(10,3))/(3600*s) | 209 | console.log('LinearVelocityMeasure_kilometers_per_hour = '+LinearVelocityMeasure_kilometers_per_hour)
71 | LinearVelocityMeasure | miles_per_hour | =(1609,344*m)/(3600*s) | 211 | var LinearVelocityMeasure_miles_per_hour =(1609,344*m)/(3600*s) | 212 | console.log('LinearVelocityMeasure_miles_per_hour = '+LinearVelocityMeasure_miles_per_hour)
72 | LuminousIntensityMeasure | candela | =cd | 214 | var LuminousIntensityMeasure_candela =cd | 215 | console.log('LuminousIntensityMeasure_candela = '+LuminousIntensityMeasure_candela)
73 | LuminousIntensityDistributionMeasure | candela | =cd | 217 | var LuminousIntensityDistributionMeasure_candela =cd | 218 | console.log('LuminousIntensityDistributionMeasure_candela = '+LuminousIntensityDistributionMeasure_candela)
74 | MagneticFluxMeasure | weber | =(kg*Math.pow(m,2))/(Math.pow(A,2)*Math.pow(s,2)) | 220 | var MagneticFluxMeasure_weber =(kg*Math.pow(m,2))/(Math.pow(A,2)*Math.pow(s,2)) | 221 | console.log('MagneticFluxMeasure_weber = '+MagneticFluxMeasure_weber)
75 | MagneticFluxDensityMeasure | tesla | =kg/(Math.pow(A,2)*Math.pow(s,2)) | 223 | var MagneticFluxDensityMeasure_tesla =kg/(Math.pow(A,2)*Math.pow(s,2)) | 224 | console.log('MagneticFluxDensityMeasure_tesla = '+MagneticFluxDensityMeasure_tesla)
76 | MassMeasure | gram | =kg/Math.pow(10,3) | 226 | var MassMeasure_gram =kg/Math.pow(10,3) | 227 | console.log('MassMeasure_gram = '+MassMeasure_gram)
77 | MassMeasure | kilogram | =kg | 229 | var MassMeasure_kilogram =kg | 230 | console.log('MassMeasure_kilogram = '+MassMeasure_kilogram)
78 | MassMeasure | ton | =kg*Math.pow(10,3) | 232 | var MassMeasure_ton =kg*Math.pow(10,3) | 233 | console.log('MassMeasure_ton = '+MassMeasure_ton)
79 | MassMeasure | milligram | =kg/Math.pow(10,6) | 235 | var MassMeasure_milligram =kg/Math.pow(10,6) | 236 | console.log('MassMeasure_milligram = '+MassMeasure_milligram)
80 | MassMeasure | microgram | =kg/Math.pow(10,9) | 238 | var MassMeasure_microgram =kg/Math.pow(10,9) | 239 | console.log('MassMeasure_microgram = '+MassMeasure_microgram)
81 | MassDensityMeasure | kilogram_per_cubicmetre | =kg/Math.pow(m,3) | 241 | var MassDensityMeasure_kilogram_per_cubicmetre =kg/Math.pow(m,3) | 242 | console.log('MassDensityMeasure_kilogram_per_cubicmetre = '+MassDensityMeasure_kilogram_per_cubicmetre)
82 | MassDensityMeasure | kilogram_per_cubicdecimetre | =Math.pow(10,3)*kg/Math.pow(m,3) | 244 | var MassDensityMeasure_kilogram_per_cubicdecimetre =Math.pow(10,3)*kg/Math.pow(m,3) | 245 | console.log('MassDensityMeasure_kilogram_per_cubicdecimetre = '+MassDensityMeasure_kilogram_per_cubicdecimetre)
83 | MassDensityMeasure | tonne_per_cubicmetre | =Math.pow(10,3)*kg/Math.pow(m,3) | 247 | var MassDensityMeasure_tonne_per_cubicmetre =Math.pow(10,3)*kg/Math.pow(m,3) | 248 | console.log('MassDensityMeasure_tonne_per_cubicmetre = '+MassDensityMeasure_tonne_per_cubicmetre)
84 | MassFlowRateMeasure | kilogram_per_second | =kg/s | 250 | var MassFlowRateMeasure_kilogram_per_second =kg/s | 251 | console.log('MassFlowRateMeasure_kilogram_per_second = '+MassFlowRateMeasure_kilogram_per_second)
85 | MassPerLengthMeasure | kilogram_per_metre | =kg/m | 253 | var MassPerLengthMeasure_kilogram_per_metre =kg/m | 254 | console.log('MassPerLengthMeasure_kilogram_per_metre = '+MassPerLengthMeasure_kilogram_per_metre)
86 | ModulusOfElasticityMeasure | newton_per_square_millimetre | =Math.pow(10,6)*kg/(m*Math.pow(s,2)) | 256 | var ModulusOfElasticityMeasure_newton_per_square_millimetre =Math.pow(10,6)*kg/(m*Math.pow(s,2)) | 257 | console.log('ModulusOfElasticityMeasure_newton_per_square_millimetre = '+ModulusOfElasticityMeasure_newton_per_square_millimetre)
87 | ModulusOfElasticityMeasure | newton_per_square_centimeter | =Math.pow(10,4)*kg/(m*Math.pow(s,2)) | 259 | var ModulusOfElasticityMeasure_newton_per_square_centimeter =Math.pow(10,4)*kg/(m*Math.pow(s,2)) | 260 | console.log('ModulusOfElasticityMeasure_newton_per_square_centimeter = '+ModulusOfElasticityMeasure_newton_per_square_centimeter)
88 | ModulusOfElasticityMeasure | kilonewton_per_square_millimetre | =Math.pow(10,9)*kg/(m*Math.pow(s,2)) | 262 | var ModulusOfElasticityMeasure_kilonewton_per_square_millimetre =Math.pow(10,9)*kg/(m*Math.pow(s,2)) | 263 | console.log('ModulusOfElasticityMeasure_kilonewton_per_square_millimetre = '+ModulusOfElasticityMeasure_kilonewton_per_square_millimetre)
89 | ModulusOfElasticityMeasure | kilonewton_per_square_centimeter | =Math.pow(10,7)*kg/(m*Math.pow(s,2)) | 265 | var ModulusOfElasticityMeasure_kilonewton_per_square_centimeter =Math.pow(10,7)*kg/(m*Math.pow(s,2)) | 266 | console.log('ModulusOfElasticityMeasure_kilonewton_per_square_centimeter = '+ModulusOfElasticityMeasure_kilonewton_per_square_centimeter)
90 | ModulusOfElasticityMeasure | newton_per_metre | =kg/(m*Math.pow(s,2)) | 268 | var ModulusOfElasticityMeasure_newton_per_metre =kg/(m*Math.pow(s,2)) | 269 | console.log('ModulusOfElasticityMeasure_newton_per_metre = '+ModulusOfElasticityMeasure_newton_per_metre)
91 | ModulusOfElasticityMeasure | gigapascal | =Math.pow(10,9)*kg/(m*Math.pow(s,2)) | 271 | var ModulusOfElasticityMeasure_gigapascal =Math.pow(10,9)*kg/(m*Math.pow(s,2)) | 272 | console.log('ModulusOfElasticityMeasure_gigapascal = '+ModulusOfElasticityMeasure_gigapascal)
92 | ModulusOfElasticityMeasure | megapascal | =Math.pow(10,6)*kg/(m*Math.pow(s,2)) | 274 | var ModulusOfElasticityMeasure_megapascal =Math.pow(10,6)*kg/(m*Math.pow(s,2)) | 275 | console.log('ModulusOfElasticityMeasure_megapascal = '+ModulusOfElasticityMeasure_megapascal)
93 | ModulusOfElasticityMeasure | kilopascal | =Math.pow(10,3)*kg/(m*Math.pow(s,2)) | 277 | var ModulusOfElasticityMeasure_kilopascal =Math.pow(10,3)*kg/(m*Math.pow(s,2)) | 278 | console.log('ModulusOfElasticityMeasure_kilopascal = '+ModulusOfElasticityMeasure_kilopascal)
94 | ModulusOfElasticityMeasure | hectopascal | =Math.pow(10,2)*kg/(m*Math.pow(s,2)) | 280 | var ModulusOfElasticityMeasure_hectopascal =Math.pow(10,2)*kg/(m*Math.pow(s,2)) | 281 | console.log('ModulusOfElasticityMeasure_hectopascal = '+ModulusOfElasticityMeasure_hectopascal)
95 | ModulusOfElasticityMeasure | pascal | =kg/(m*Math.pow(s,2)) | 283 | var ModulusOfElasticityMeasure_pascal =kg/(m*Math.pow(s,2)) | 284 | console.log('ModulusOfElasticityMeasure_pascal = '+ModulusOfElasticityMeasure_pascal)
96 | ModulusOfLinearSubgradeReactionMeasure | newton_per_square_millimetre | =Math.pow(10,6)*kg/(m*Math.pow(s,2)) | 286 | var ModulusOfLinearSubgradeReactionMeasure_newton_per_square_millimetre =Math.pow(10,6)*kg/(m*Math.pow(s,2)) | 287 | console.log('ModulusOfLinearSubgradeReactionMeasure_newton_per_square_millimetre = '+ModulusOfLinearSubgradeReactionMeasure_newton_per_square_millimetre)
97 | ModulusOfLinearSubgradeReactionMeasure | newton_per_square_centimeter | =Math.pow(10,4)*kg/(m*Math.pow(s,2)) | 289 | var ModulusOfLinearSubgradeReactionMeasure_newton_per_square_centimeter =Math.pow(10,4)*kg/(m*Math.pow(s,2)) | 290 | console.log('ModulusOfLinearSubgradeReactionMeasure_newton_per_square_centimeter = '+ModulusOfLinearSubgradeReactionMeasure_newton_per_square_centimeter)
98 | ModulusOfLinearSubgradeReactionMeasure | kilonewton_per_square_millimetre | =Math.pow(10,9)*kg/(m*Math.pow(s,2)) | 292 | var ModulusOfLinearSubgradeReactionMeasure_kilonewton_per_square_millimetre =Math.pow(10,9)*kg/(m*Math.pow(s,2)) | 293 | console.log('ModulusOfLinearSubgradeReactionMeasure_kilonewton_per_square_millimetre = '+ModulusOfLinearSubgradeReactionMeasure_kilonewton_per_square_millimetre)
99 | ModulusOfLinearSubgradeReactionMeasure | kilonewton_per_square_centimeter | =Math.pow(10,7)*kg/(m*Math.pow(s,2)) | 295 | var ModulusOfLinearSubgradeReactionMeasure_kilonewton_per_square_centimeter =Math.pow(10,7)*kg/(m*Math.pow(s,2)) | 296 | console.log('ModulusOfLinearSubgradeReactionMeasure_kilonewton_per_square_centimeter = '+ModulusOfLinearSubgradeReactionMeasure_kilonewton_per_square_centimeter)
100 | ModulusOfLinearSubgradeReactionMeasure | newton_per_metre | =kg/(m*Math.pow(s,2)) | 298 | var ModulusOfLinearSubgradeReactionMeasure_newton_per_metre =kg/(m*Math.pow(s,2)) | 299 | console.log('ModulusOfLinearSubgradeReactionMeasure_newton_per_metre = '+ModulusOfLinearSubgradeReactionMeasure_newton_per_metre)
101 | ModulusOfLinearSubgradeReactionMeasure | gigapascal | =Math.pow(10,9)*kg/(m*Math.pow(s,2)) | 301 | var ModulusOfLinearSubgradeReactionMeasure_gigapascal =Math.pow(10,9)*kg/(m*Math.pow(s,2)) | 302 | console.log('ModulusOfLinearSubgradeReactionMeasure_gigapascal = '+ModulusOfLinearSubgradeReactionMeasure_gigapascal)
102 | ModulusOfLinearSubgradeReactionMeasure | megapascal | =Math.pow(10,6)*kg/(m*Math.pow(s,2)) | 304 | var ModulusOfLinearSubgradeReactionMeasure_megapascal =Math.pow(10,6)*kg/(m*Math.pow(s,2)) | 305 | console.log('ModulusOfLinearSubgradeReactionMeasure_megapascal = '+ModulusOfLinearSubgradeReactionMeasure_megapascal)
103 | ModulusOfLinearSubgradeReactionMeasure | kilopascal | =Math.pow(10,3)*kg/(m*Math.pow(s,2)) | 307 | var ModulusOfLinearSubgradeReactionMeasure_kilopascal =Math.pow(10,3)*kg/(m*Math.pow(s,2)) | 308 | console.log('ModulusOfLinearSubgradeReactionMeasure_kilopascal = '+ModulusOfLinearSubgradeReactionMeasure_kilopascal)
104 | ModulusOfLinearSubgradeReactionMeasure | hectopascal | =Math.pow(10,2)*kg/(m*Math.pow(s,2)) | 310 | var ModulusOfLinearSubgradeReactionMeasure_hectopascal =Math.pow(10,2)*kg/(m*Math.pow(s,2)) | 311 | console.log('ModulusOfLinearSubgradeReactionMeasure_hectopascal = '+ModulusOfLinearSubgradeReactionMeasure_hectopascal)
105 | ModulusOfLinearSubgradeReactionMeasure | pascal | =kg/(m*Math.pow(s,2)) | 313 | var ModulusOfLinearSubgradeReactionMeasure_pascal =kg/(m*Math.pow(s,2)) | 314 | console.log('ModulusOfLinearSubgradeReactionMeasure_pascal = '+ModulusOfLinearSubgradeReactionMeasure_pascal)
106 | ModulusOfSubgradeReactionMeasure | newton_per_cubicmetre | =kg/(Math.pow(m,2)*Math.pow(s,2)) | 316 | var ModulusOfSubgradeReactionMeasure_newton_per_cubicmetre =kg/(Math.pow(m,2)*Math.pow(s,2)) | 317 | console.log('ModulusOfSubgradeReactionMeasure_newton_per_cubicmetre = '+ModulusOfSubgradeReactionMeasure_newton_per_cubicmetre)
107 | MoistureDiffusivityMeasure | cubicmetre_per_second | =Math.pow(m,3)/s | 319 | var MoistureDiffusivityMeasure_cubicmetre_per_second =Math.pow(m,3)/s | 320 | console.log('MoistureDiffusivityMeasure_cubicmetre_per_second = '+MoistureDiffusivityMeasure_cubicmetre_per_second)
108 | MolecularWeightMeasure | gram_per_mole | =kg/(Mol*Math.pow(10,3)) | 322 | var MolecularWeightMeasure_gram_per_mole =kg/(Mol*Math.pow(10,3)) | 323 | console.log('MolecularWeightMeasure_gram_per_mole = '+MolecularWeightMeasure_gram_per_mole)
109 | MolecularWeightMeasure | kilogram_per_mole | =kg/Mol | 325 | var MolecularWeightMeasure_kilogram_per_mole =kg/Mol | 326 | console.log('MolecularWeightMeasure_kilogram_per_mole = '+MolecularWeightMeasure_kilogram_per_mole)
110 | MomentOfInertiaMeasure | kilogram_per_squaremetre | =kg/(Math.pow(m,2)) | 328 | var MomentOfInertiaMeasure_kilogram_per_squaremetre =kg/(Math.pow(m,2)) | 329 | console.log('MomentOfInertiaMeasure_kilogram_per_squaremetre = '+MomentOfInertiaMeasure_kilogram_per_squaremetre)
111 | PlanarForceMeasure | newton_per_square_millimetre | =kg/(m*Math.pow(s,2))*Math.pow(10,6) | 331 | var PlanarForceMeasure_newton_per_square_millimetre =kg/(m*Math.pow(s,2))*Math.pow(10,6) | 332 | console.log('PlanarForceMeasure_newton_per_square_millimetre = '+PlanarForceMeasure_newton_per_square_millimetre)
112 | PlanarForceMeasure | newton_per_square_centimeter | =kg/(m*Math.pow(s,2))*Math.pow(10,4) | 334 | var PlanarForceMeasure_newton_per_square_centimeter =kg/(m*Math.pow(s,2))*Math.pow(10,4) | 335 | console.log('PlanarForceMeasure_newton_per_square_centimeter = '+PlanarForceMeasure_newton_per_square_centimeter)
113 | PlanarForceMeasure | kilonewton_per_square_millimetre | =kg/(m*Math.pow(s,2))*Math.pow(10,9) | 337 | var PlanarForceMeasure_kilonewton_per_square_millimetre =kg/(m*Math.pow(s,2))*Math.pow(10,9) | 338 | console.log('PlanarForceMeasure_kilonewton_per_square_millimetre = '+PlanarForceMeasure_kilonewton_per_square_millimetre)
114 | PlanarForceMeasure | kilonewton_per_square_centimeter | =kg/(m*Math.pow(s,2))*Math.pow(10,7) | 340 | var PlanarForceMeasure_kilonewton_per_square_centimeter =kg/(m*Math.pow(s,2))*Math.pow(10,7) | 341 | console.log('PlanarForceMeasure_kilonewton_per_square_centimeter = '+PlanarForceMeasure_kilonewton_per_square_centimeter)
115 | PlanarForceMeasure | newton_per_squaremeter | =kg/(m*Math.pow(s,2)) | 343 | var PlanarForceMeasure_newton_per_squaremeter =kg/(m*Math.pow(s,2)) | 344 | console.log('PlanarForceMeasure_newton_per_squaremeter = '+PlanarForceMeasure_newton_per_squaremeter)
116 | PowerMeasure |  | =(kg*Math.pow(m,2))/(Math.pow(s,3)*Math.pow(10,12)) | 346 | var PowerMeasure_ =(kg*Math.pow(m,2))/(Math.pow(s,3)*Math.pow(10,12)) | 347 | console.log('PowerMeasure_ = '+PowerMeasure_)
117 | PowerMeasure |  | =(kg*Math.pow(m,2))/(Math.pow(s,3)*Math.pow(10,9)) | 349 | var PowerMeasure_ =(kg*Math.pow(m,2))/(Math.pow(s,3)*Math.pow(10,9)) | 350 | console.log('PowerMeasure_ = '+PowerMeasure_)
118 | PowerMeasure |  | =(kg*Math.pow(m,2))/(Math.pow(s,3)*Math.pow(10,6)) | 352 | var PowerMeasure_ =(kg*Math.pow(m,2))/(Math.pow(s,3)*Math.pow(10,6)) | 353 | console.log('PowerMeasure_ = '+PowerMeasure_)
119 | PowerMeasure |  | =(kg*Math.pow(m,2))/(Math.pow(s,3)*Math.pow(10,3)) | 355 | var PowerMeasure_ =(kg*Math.pow(m,2))/(Math.pow(s,3)*Math.pow(10,3)) | 356 | console.log('PowerMeasure_ = '+PowerMeasure_)
120 | PowerMeasure | watt | =(kg*Math.pow(m,2))/Math.pow(s,3) | 358 | var PowerMeasure_watt =(kg*Math.pow(m,2))/Math.pow(s,3) | 359 | console.log('PowerMeasure_watt = '+PowerMeasure_watt)
121 | PowerMeasure | kilowatt | =Math.pow(10,3)*(kg*Math.pow(m,2))/Math.pow(s,3) | 361 | var PowerMeasure_kilowatt =Math.pow(10,3)*(kg*Math.pow(m,2))/Math.pow(s,3) | 362 | console.log('PowerMeasure_kilowatt = '+PowerMeasure_kilowatt)
122 | PowerMeasure | megawatt | =Math.pow(10,6)*(kg*Math.pow(m,2))/Math.pow(s,3) | 364 | var PowerMeasure_megawatt =Math.pow(10,6)*(kg*Math.pow(m,2))/Math.pow(s,3) | 365 | console.log('PowerMeasure_megawatt = '+PowerMeasure_megawatt)
123 | PowerMeasure | gigawatt | =Math.pow(10,9)*(kg*Math.pow(m,2))/Math.pow(s,3) | 367 | var PowerMeasure_gigawatt =Math.pow(10,9)*(kg*Math.pow(m,2))/Math.pow(s,3) | 368 | console.log('PowerMeasure_gigawatt = '+PowerMeasure_gigawatt)
124 | PowerMeasure | terawatt | =Math.pow(10,12)*(kg*Math.pow(m,2))/Math.pow(s,3) | 370 | var PowerMeasure_terawatt =Math.pow(10,12)*(kg*Math.pow(m,2))/Math.pow(s,3) | 371 | console.log('PowerMeasure_terawatt = '+PowerMeasure_terawatt)
125 | PowerMeasure | horsepower | =(kg*Math.pow(m,2))/Math.pow(s,3) | 373 | var PowerMeasure_horsepower =(kg*Math.pow(m,2))/Math.pow(s,3) | 374 | console.log('PowerMeasure_horsepower = '+PowerMeasure_horsepower)
126 | PressureMeasure | poundforce_per_square_inch | =6895*kg/(m*Math.pow(s,2)) | 376 | var PressureMeasure_poundforce_per_square_inch =6895*kg/(m*Math.pow(s,2)) | 377 | console.log('PressureMeasure_poundforce_per_square_inch = '+PressureMeasure_poundforce_per_square_inch)
127 | PressureMeasure | gigapascal | =kg/(m*Math.pow(s,2))*Math.pow(10,9) | 379 | var PressureMeasure_gigapascal =kg/(m*Math.pow(s,2))*Math.pow(10,9) | 380 | console.log('PressureMeasure_gigapascal = '+PressureMeasure_gigapascal)
128 | PressureMeasure | megapascal | =kg/(m*Math.pow(s,2))*Math.pow(10,6) | 382 | var PressureMeasure_megapascal =kg/(m*Math.pow(s,2))*Math.pow(10,6) | 383 | console.log('PressureMeasure_megapascal = '+PressureMeasure_megapascal)
129 | PressureMeasure | kilopascal | =kg/(m*Math.pow(s,2))*Math.pow(10,3) | 385 | var PressureMeasure_kilopascal =kg/(m*Math.pow(s,2))*Math.pow(10,3) | 386 | console.log('PressureMeasure_kilopascal = '+PressureMeasure_kilopascal)
130 | PressureMeasure | hectopascal | =kg/(m*Math.pow(s,2))*Math.pow(10,2) | 388 | var PressureMeasure_hectopascal =kg/(m*Math.pow(s,2))*Math.pow(10,2) | 389 | console.log('PressureMeasure_hectopascal = '+PressureMeasure_hectopascal)
131 | PressureMeasure | decapascal | =kg/(m*Math.pow(s,2))*Math.pow(10,1) | 391 | var PressureMeasure_decapascal =kg/(m*Math.pow(s,2))*Math.pow(10,1) | 392 | console.log('PressureMeasure_decapascal = '+PressureMeasure_decapascal)
132 | PressureMeasure | pascal | =kg/(m*Math.pow(s,2)) | 394 | var PressureMeasure_pascal =kg/(m*Math.pow(s,2)) | 395 | console.log('PressureMeasure_pascal = '+PressureMeasure_pascal)
133 | PressureMeasure | micropascal | =kg/(m*Math.pow(s,2)*Math.pow(10,6)) | 397 | var PressureMeasure_micropascal =kg/(m*Math.pow(s,2)*Math.pow(10,6)) | 398 | console.log('PressureMeasure_micropascal = '+PressureMeasure_micropascal)
134 | PressureMeasure | bar | =kg/(m*Math.pow(s,2))*Math.pow(10,5) | 400 | var PressureMeasure_bar =kg/(m*Math.pow(s,2))*Math.pow(10,5) | 401 | console.log('PressureMeasure_bar = '+PressureMeasure_bar)
135 | PressureMeasure | millibar | =kg/(m*Math.pow(s,2))*Math.pow(10,2) | 403 | var PressureMeasure_millibar =kg/(m*Math.pow(s,2))*Math.pow(10,2) | 404 | console.log('PressureMeasure_millibar = '+PressureMeasure_millibar)
136 | PressureMeasure | newton_per_square_millimetre | =Math.pow(10,6) * kg /(m * Math.pow(s,2)) | 406 | var PressureMeasure_newton_per_square_millimetre =Math.pow(10,6) * kg /(m * Math.pow(s,2)) | 407 | console.log('PressureMeasure_newton_per_square_millimetre = '+PressureMeasure_newton_per_square_millimetre)
137 | RotationalMassMeasure | kilogramm_sqaremeter | =kg*Math.pow(m,2) | 409 | var RotationalMassMeasure_kilogramm_sqaremeter =kg*Math.pow(m,2) | 410 | console.log('RotationalMassMeasure_kilogramm_sqaremeter = '+RotationalMassMeasure_kilogramm_sqaremeter)
138 | SectionalAreaIntegralMeasure |  | =Math.pow(m,5) | 412 | var SectionalAreaIntegralMeasure_ =Math.pow(m,5) | 413 | console.log('SectionalAreaIntegralMeasure_ = '+SectionalAreaIntegralMeasure_)
139 | SectionModulusMeasure |  | =Math.pow(m,3) | 415 | var SectionModulusMeasure_ =Math.pow(m,3) | 416 | console.log('SectionModulusMeasure_ = '+SectionModulusMeasure_)
140 | ShearModulusMeasure | newton_per_squarem_metre | =kg/(m*Math.pow(s,2)) | 418 | var ShearModulusMeasure_newton_per_squarem_metre =kg/(m*Math.pow(s,2)) | 419 | console.log('ShearModulusMeasure_newton_per_squarem_metre = '+ShearModulusMeasure_newton_per_squarem_metre)
141 | SoundPowerMeasure | watt | =(kg*Math.pow(m,2))/Math.pow(s,3) | 421 | var SoundPowerMeasure_watt =(kg*Math.pow(m,2))/Math.pow(s,3) | 422 | console.log('SoundPowerMeasure_watt = '+SoundPowerMeasure_watt)
142 | SoundPowerLevelMeasure | decibel | =1 | 424 | var SoundPowerLevelMeasure_decibel =1 | 425 | console.log('SoundPowerLevelMeasure_decibel = '+SoundPowerLevelMeasure_decibel)
143 | SoundPressureMeasure | pascal | =kg/(m*Math.pow(s,2)) | 427 | var SoundPressureMeasure_pascal =kg/(m*Math.pow(s,2)) | 428 | console.log('SoundPressureMeasure_pascal = '+SoundPressureMeasure_pascal)
144 | SoundPressureLevelMeasure | decibel | =1 | 430 | var SoundPressureLevelMeasure_decibel =1 | 431 | console.log('SoundPressureLevelMeasure_decibel = '+SoundPressureLevelMeasure_decibel)
145 | SpecificHeatCapacityMeasure | joule_per_kilogram | =Math.pow(m,2)/Math.pow(s,2) | 433 | var SpecificHeatCapacityMeasure_joule_per_kilogram =Math.pow(m,2)/Math.pow(s,2) | 434 | console.log('SpecificHeatCapacityMeasure_joule_per_kilogram = '+SpecificHeatCapacityMeasure_joule_per_kilogram)
146 | TemperatureGradientMeasure | Kelvin_per_metre | =K/m | 436 | var TemperatureGradientMeasure_Kelvin_per_metre =K/m | 437 | console.log('TemperatureGradientMeasure_Kelvin_per_metre = '+TemperatureGradientMeasure_Kelvin_per_metre)
147 | TemperatureRateOfChangeMeasure | Kelvin_per_second | =K/s | 439 | var TemperatureRateOfChangeMeasure_Kelvin_per_second =K/s | 440 | console.log('TemperatureRateOfChangeMeasure_Kelvin_per_second = '+TemperatureRateOfChangeMeasure_Kelvin_per_second)
148 |  | watt_per_square_metre_and_kelvin | =kg/(Math.pow(s,3)*K) | 442 | var _watt_per_square_metre_and_kelvin =kg/(Math.pow(s,3)*K) | 443 | console.log('_watt_per_square_metre_and_kelvin = '+_watt_per_square_metre_and_kelvin)
149 | ThermalConductivityMeasure | watt_per_metre_and_kelvin | =(kg*m)/(Math.pow(s,3)*K) | 445 | var ThermalConductivityMeasure_watt_per_metre_and_kelvin =(kg*m)/(Math.pow(s,3)*K) | 446 | console.log('ThermalConductivityMeasure_watt_per_metre_and_kelvin = '+ThermalConductivityMeasure_watt_per_metre_and_kelvin)
150 |  | squaremetre_and_kelvin_per_watt | =Math.pow(s,3)*K/kg | 448 | var _squaremetre_and_kelvin_per_watt =Math.pow(s,3)*K/kg | 449 | console.log('_squaremetre_and_kelvin_per_watt = '+_squaremetre_and_kelvin_per_watt)
151 | ThermalTransmittanceMeasure | watt_per_square_metre_and_kelvin | =kg/(Math.pow(s,3)*K) | 451 | var ThermalTransmittanceMeasure_watt_per_square_metre_and_kelvin =kg/(Math.pow(s,3)*K) | 452 | console.log('ThermalTransmittanceMeasure_watt_per_square_metre_and_kelvin = '+ThermalTransmittanceMeasure_watt_per_square_metre_and_kelvin)
152 | ThermodynamicTemperatureMeasure | kelvin | =K | 454 | var ThermodynamicTemperatureMeasure_kelvin =K | 455 | console.log('ThermodynamicTemperatureMeasure_kelvin = '+ThermodynamicTemperatureMeasure_kelvin)
153 | ThermodynamicTemperatureMeasure | fahrenheit | =K*(9/5)+(459,67) | 457 | var ThermodynamicTemperatureMeasure_fahrenheit =K*(9/5)+(459,67) | 458 | console.log('ThermodynamicTemperatureMeasure_fahrenheit = '+ThermodynamicTemperatureMeasure_fahrenheit)
154 | ThermodynamicTemperatureMeasure | celsius | =K-(273,15) | 460 | var ThermodynamicTemperatureMeasure_celsius =K-(273,15) | 461 | console.log('ThermodynamicTemperatureMeasure_celsius = '+ThermodynamicTemperatureMeasure_celsius)
155 | ThermodynamicTemperatureMeasure | rankine | =K*(9/5) | 463 | var ThermodynamicTemperatureMeasure_rankine =K*(9/5) | 464 | console.log('ThermodynamicTemperatureMeasure_rankine = '+ThermodynamicTemperatureMeasure_rankine)
156 | Time | second | =s | 466 | var Time_second =s | 467 | console.log('Time_second = '+Time_second)
157 | Time | minute | =60*s | 469 | var Time_minute =60*s | 470 | console.log('Time_minute = '+Time_minute)
158 | Time | hour | =3600*s | 472 | var Time_hour =3600*s | 473 | console.log('Time_hour = '+Time_hour)
159 | Time | millisecond | =s/Math.pow(10,3) | 475 | var Time_millisecond =s/Math.pow(10,3) | 476 | console.log('Time_millisecond = '+Time_millisecond)
160 | Time | microsecond | =s/Math.pow(10,6) | 478 | var Time_microsecond =s/Math.pow(10,6) | 479 | console.log('Time_microsecond = '+Time_microsecond)
161 | Time | day | =86400*s | 481 | var Time_day =86400*s | 482 | console.log('Time_day = '+Time_day)
162 | TorqueMeasure | newtonmetre | =kg*Math.pow(m,2)/Math.pow(s,2) | 484 | var TorqueMeasure_newtonmetre =kg*Math.pow(m,2)/Math.pow(s,2) | 485 | console.log('TorqueMeasure_newtonmetre = '+TorqueMeasure_newtonmetre)
163 | VolumeMeasure | cubic_metre | =Math.pow(m,3) | 487 | var VolumeMeasure_cubic_metre =Math.pow(m,3) | 488 | console.log('VolumeMeasure_cubic_metre = '+VolumeMeasure_cubic_metre)
164 | VolumeMeasure | litre | =Math.pow(m,3)/Math.pow(10,3) | 490 | var VolumeMeasure_litre =Math.pow(m,3)/Math.pow(10,3) | 491 | console.log('VolumeMeasure_litre = '+VolumeMeasure_litre)
165 | VolumetricFlowRateMeasure | litre_per_second | =Math.pow(m,3)/(Math.pow(10,3)*s) | 493 | var VolumetricFlowRateMeasure_litre_per_second =Math.pow(m,3)/(Math.pow(10,3)*s) | 494 | console.log('VolumetricFlowRateMeasure_litre_per_second = '+VolumetricFlowRateMeasure_litre_per_second)
166 | VolumetricFlowRateMeasure | litre_per_minute | =Math.pow(m,3)/(Math.pow(10,3)*60*s) | 496 | var VolumetricFlowRateMeasure_litre_per_minute =Math.pow(m,3)/(Math.pow(10,3)*60*s) | 497 | console.log('VolumetricFlowRateMeasure_litre_per_minute = '+VolumetricFlowRateMeasure_litre_per_minute)
167 | VolumetricFlowRateMeasure | cubicmetre_per_second | =Math.pow(m,3)*s | 499 | var VolumetricFlowRateMeasure_cubicmetre_per_second =Math.pow(m,3)*s | 500 | console.log('VolumetricFlowRateMeasure_cubicmetre_per_second = '+VolumetricFlowRateMeasure_cubicmetre_per_second)
168 | WarpingConstantMeasure |  | =Math.pow(m,6)*s | 502 | var WarpingConstantMeasure_ =Math.pow(m,6)*s | 503 | console.log('WarpingConstantMeasure_ = '+WarpingConstantMeasure_)
169 | WarpingMomentMeasure | kilonewton_squaremeter | =kg*Math.pow(m,3)/Math.pow(s,2) | 505 | var WarpingMomentMeasure_kilonewton_squaremeter =kg*Math.pow(m,3)/Math.pow(s,2) | 506 | console.log('WarpingMomentMeasure_kilonewton_squaremeter = '+WarpingMomentMeasure_kilonewton_squaremeter)
170 | #N/A | #N/A | #N/A | 508 | #N/A | 509 | #N/A
171 | #N/A | #N/A | #N/A | 511 | #N/A | 512 | #N/A
172 | #N/A | #N/A | #N/A | 514 | #N/A | 515 | #N/A
173 | #N/A | #N/A | #N/A | 517 | #N/A | 518 | #N/A
174 | #N/A | #N/A | #N/A | 520 | #N/A | 521 | #N/A
175 | #N/A | #N/A | #N/A | 523 | #N/A | 524 | #N/A
176 | #N/A | #N/A | #N/A | 526 | #N/A | 527 | #N/A
177 | #N/A | #N/A | #N/A | 529 | #N/A | 530 | #N/A
178 | #N/A | #N/A | #N/A | 532 | #N/A | 533 | #N/A
179 | #N/A | #N/A | #N/A | 535 | #N/A | 536 | #N/A
180 | #N/A | #N/A | #N/A | 538 | #N/A | 539 | #N/A
181 | #N/A | #N/A | #N/A | 541 | #N/A | 542 | #N/A
182 | #N/A | #N/A | #N/A | 544 | #N/A | 545 | #N/A
183 | #N/A | #N/A | #N/A | 547 | #N/A | 548 | #N/A
184 | #N/A | #N/A | #N/A | 550 | #N/A | 551 | #N/A
185 | #N/A | #N/A | #N/A | 553 | #N/A | 554 | #N/A

## JavaScriptAusgabe
1 | var AbsorbedDoseMeasure_gray =Math.pow(m, 2)/Math.pow(s, 2) | 'AbsorbedDoseMeasure_gray = 1' | AbsorbedDoseMeasure_gray = 1' | AbsorbedDoseMeasure_gray | 1' | 1
2 | console.log('AbsorbedDoseMeasure_gray = '+AbsorbedDoseMeasure_gray) | 'AccelerationMeasure_meter_per_square_second = 1' | AccelerationMeasure_meter_per_square_second = 1' | AccelerationMeasure_meter_per_square_second | 1' | 1
3 |  | 'RadioActivityMeasure_becquerel = 1' | RadioActivityMeasure_becquerel = 1' | RadioActivityMeasure_becquerel | 1' | 1
4 | var AccelerationMeasure_meter_per_square_second =m/(Math.pow(s, 2)) | 'AmountOfSubstanceMeasure_mole = 1' | AmountOfSubstanceMeasure_mole = 1' | AmountOfSubstanceMeasure_mole | 1' | 1
5 | console.log('AccelerationMeasure_meter_per_square_second = '+AccelerationMeasure_meter_per_square_second) | 'AreaMeasure_square_metre = 1' | AreaMeasure_square_metre = 1' | AreaMeasure_square_metre | 1' | 1
6 |  | 'AreaMeasure_square_centimetre = 10000' | AreaMeasure_square_centimetre = 10000' | AreaMeasure_square_centimetre | 10000' | 10000
7 | var PHMeasure_pH =- Math.log(Math.pow(mol/l)) | 'AreaMeasure_square_millimetre = 1000000' | AreaMeasure_square_millimetre = 1000000' | AreaMeasure_square_millimetre | 1000000' | 1000000
8 | console.log('PHMeasure_pH = '+PHMeasure_pH) | 'AreaDensityMeasure_kilogram_per_squaremetre = 1' | AreaDensityMeasure_kilogram_per_squaremetre = 1' | AreaDensityMeasure_kilogram_per_squaremetre | 1' | 1
9 |  | 'CompoundPlaneAngleMeasure_minutes = 60' | CompoundPlaneAngleMeasure_minutes = 60' | CompoundPlaneAngleMeasure_minutes | 60' | 60
10 | var RadioActivityMeasure_becquerel =Math.pow(s, -1) | 'CompoundPlaneAngleMeasure_seconds = 1' | CompoundPlaneAngleMeasure_seconds = 1' | CompoundPlaneAngleMeasure_seconds | 1' | 1
11 | console.log('RadioActivityMeasure_becquerel = '+RadioActivityMeasure_becquerel) | 'CompoundPlaneAngleMeasure_microseconds = 0.000001' | CompoundPlaneAngleMeasure_microseconds = 0.000001' | CompoundPlaneAngleMeasure_microseconds | 0.000001' | 0.000001
12 |  | 'ElectricCapacityMeasure_farad = 461.47' | ElectricCapacityMeasure_farad = 461.47' | ElectricCapacityMeasure_farad | 461.47' | 461.47
13 | var AmountOfSubstanceMeasure_mole =Mol | 'ThermodynamicTemperatureMeasure_degree_celsius = -272.15' | ThermodynamicTemperatureMeasure_degree_celsius = -272.15' | ThermodynamicTemperatureMeasure_degree_celsius | -272.15' | -272.15
14 | console.log('AmountOfSubstanceMeasure_mole = '+AmountOfSubstanceMeasure_mole) | 'DoseEquivalentMeasure_sievert = 1' | DoseEquivalentMeasure_sievert = 1' | DoseEquivalentMeasure_sievert | 1' | 1
15 |  | 'DynamicViscosityMeasure_pascal_second = 1' | DynamicViscosityMeasure_pascal_second = 1' | DynamicViscosityMeasure_pascal_second | 1' | 1
16 | var AngularVelocityMeasure_radian_per_second 0 | 'ElectricChargeMeasure_coulomb = 1' | ElectricChargeMeasure_coulomb = 1' | ElectricChargeMeasure_coulomb | 1' | 1
17 | console.log('AngularVelocityMeasure_radian_per_second = '+AngularVelocityMeasure_radian_per_second) | 'ElectricConductanceMeasure_siemens = 1' | ElectricConductanceMeasure_siemens = 1' | ElectricConductanceMeasure_siemens | 1' | 1
18 |  | 'ElectricCurrentMeasure_ampere = 1' | ElectricCurrentMeasure_ampere = 1' | ElectricCurrentMeasure_ampere | 1' | 1
19 | var AreaMeasure_square_metre =Math.pow(m,2) | 'ElectricVoltageMeasure_volt = 1' | ElectricVoltageMeasure_volt = 1' | ElectricVoltageMeasure_volt | 1' | 1
20 | console.log('AreaMeasure_square_metre = '+AreaMeasure_square_metre) | 'ElectricVoltageMeasure_kilovolt = 1000' | ElectricVoltageMeasure_kilovolt = 1000' | ElectricVoltageMeasure_kilovolt | 1000' | 1000
21 |  | 'ElectricVoltageMeasure_megavolt = 1000000' | ElectricVoltageMeasure_megavolt = 1000000' | ElectricVoltageMeasure_megavolt | 1000000' | 1000000
22 | var AreaMeasure_square_centimetre =Math.pow(m*10, 4) | 'ElectricVoltageMeasure_millivolt = 0.001' | ElectricVoltageMeasure_millivolt = 0.001' | ElectricVoltageMeasure_millivolt | 0.001' | 0.001
23 | console.log('AreaMeasure_square_centimetre = '+AreaMeasure_square_centimetre) | 'ElectricVoltageMeasure_mikrovolt = 0.000001' | ElectricVoltageMeasure_mikrovolt = 0.000001' | ElectricVoltageMeasure_mikrovolt | 0.000001' | 0.000001
24 |  | 'ElectricResistanceMeasure_ohm = 1' | ElectricResistanceMeasure_ohm = 1' | ElectricResistanceMeasure_ohm | 1' | 1
25 | var AreaMeasure_square_millimetre =Math.pow(m*10,6) | 'EnergyMeasure_joule = 1' | EnergyMeasure_joule = 1' | EnergyMeasure_joule | 1' | 1
26 | console.log('AreaMeasure_square_millimetre = '+AreaMeasure_square_millimetre) | 'ForceMeasure_newton = 1' | ForceMeasure_newton = 1' | ForceMeasure_newton | 1' | 1
27 |  | 'ForceMeasure_centinewton = 0.01' | ForceMeasure_centinewton = 0.01' | ForceMeasure_centinewton | 0.01' | 0.01
28 | var AreaDensityMeasure_kilogram_per_squaremetre =kg/Math.pow(m, 2) | 'ForceMeasure_decanewton = 10' | ForceMeasure_decanewton = 10' | ForceMeasure_decanewton | 10' | 10
29 | console.log('AreaDensityMeasure_kilogram_per_squaremetre = '+AreaDensityMeasure_kilogram_per_squaremetre) | 'ForceMeasure_kilonewton = 1000' | ForceMeasure_kilonewton = 1000' | ForceMeasure_kilonewton | 1000' | 1000
30 |  | 'ForceMeasure_meganewton = 1000000' | ForceMeasure_meganewton = 1000000' | ForceMeasure_meganewton | 1000000' | 1000000
31 | var CompoundPlaneAngleMeasure_minutes =60*s | 'ForceMeasure_millnewton = 0.001' | ForceMeasure_millnewton = 0.001' | ForceMeasure_millnewton | 0.001' | 0.001
32 | console.log('CompoundPlaneAngleMeasure_minutes = '+CompoundPlaneAngleMeasure_minutes) | 'ForceMeasure_micronewton = 0.000001' | ForceMeasure_micronewton = 0.000001' | ForceMeasure_micronewton | 0.000001' | 0.000001
33 |  | 'ForceMeasure_nanonewton = 1e-9' | ForceMeasure_nanonewton = 1e-9' | ForceMeasure_nanonewton | 1e-9' | 1e-9
34 | var CompoundPlaneAngleMeasure_seconds =s | 'ForceMeasure_piconewton = 1e-12' | ForceMeasure_piconewton = 1e-12' | ForceMeasure_piconewton | 1e-12' | 1e-12
35 | console.log('CompoundPlaneAngleMeasure_seconds = '+CompoundPlaneAngleMeasure_seconds) | 'ForceMeasure_femtonewton = 1e-15' | ForceMeasure_femtonewton = 1e-15' | ForceMeasure_femtonewton | 1e-15' | 1e-15
36 |  | 'ForceMeasure_yoctonewton = 1e-18' | ForceMeasure_yoctonewton = 1e-18' | ForceMeasure_yoctonewton | 1e-18' | 1e-18
37 | var CompoundPlaneAngleMeasure_microseconds =s/Math.pow(10,6) | 'FrequencyMeasure_hertz = 1' | FrequencyMeasure_hertz = 1' | FrequencyMeasure_hertz | 1' | 1
38 | console.log('CompoundPlaneAngleMeasure_microseconds = '+CompoundPlaneAngleMeasure_microseconds) | 'HeatFluxDensityMeasure_watt_per_squaremetre = 1' | HeatFluxDensityMeasure_watt_per_squaremetre = 1' | HeatFluxDensityMeasure_watt_per_squaremetre | 1' | 1
39 |  | 'HeatingValueMeasure_kilojoule_per_kilogram = 1000' | HeatingValueMeasure_kilojoule_per_kilogram = 1000' | HeatingValueMeasure_kilojoule_per_kilogram | 1000' | 1000
40 | var ElectricCapacityMeasure_farad =K*(9/5)+(459,67) | 'HeatingValueMeasure_megajoule_per_kilogram = 1000000' | HeatingValueMeasure_megajoule_per_kilogram = 1000000' | HeatingValueMeasure_megajoule_per_kilogram | 1000000' | 1000000
41 | console.log('ElectricCapacityMeasure_farad = '+ElectricCapacityMeasure_farad) | 'HeatingValueMeasure_kilojoule_per_gram = 1000000' | HeatingValueMeasure_kilojoule_per_gram = 1000000' | HeatingValueMeasure_kilojoule_per_gram | 1000000' | 1000000
42 |  | 'InductanceMeasure_henry = 1' | InductanceMeasure_henry = 1' | InductanceMeasure_henry | 1' | 1
43 | var ThermodynamicTemperatureMeasure_degree_celsius =K-(273,15) | 'IonConcentrationMeasure_mol_per_litre = 1000' | IonConcentrationMeasure_mol_per_litre = 1000' | IonConcentrationMeasure_mol_per_litre | 1000' | 1000
44 | console.log('ThermodynamicTemperatureMeasure_degree_celsius = '+ThermodynamicTemperatureMeasure_degree_celsius) | 'IonConcentrationMeasure_milligram_per_litre = 1' | IonConcentrationMeasure_milligram_per_litre = 1' | IonConcentrationMeasure_milligram_per_litre | 1' | 1
45 |  | 'KinematicViscosityMeasure_quadratmetre_per_second = 1' | KinematicViscosityMeasure_quadratmetre_per_second = 1' | KinematicViscosityMeasure_quadratmetre_per_second | 1' | 1
46 | var DoseEquivalentMeasure_sievert =Math.pow(m,2)/Math.pow(s,2) | 'LengthMeasure_metre = 1' | LengthMeasure_metre = 1' | LengthMeasure_metre | 1' | 1
47 | console.log('DoseEquivalentMeasure_sievert = '+DoseEquivalentMeasure_sievert) | 'LengthMeasure_millimetre = 0.001' | LengthMeasure_millimetre = 0.001' | LengthMeasure_millimetre | 0.001' | 0.001
48 |  | 'LengthMeasure_centimeter = 0.01' | LengthMeasure_centimeter = 0.01' | LengthMeasure_centimeter | 0.01' | 0.01
49 | var DynamicViscosityMeasure_pascal_second =kg/(m*s) | 'LengthMeasure_kilometer = 1000' | LengthMeasure_kilometer = 1000' | LengthMeasure_kilometer | 1000' | 1000
50 | console.log('DynamicViscosityMeasure_pascal_second = '+DynamicViscosityMeasure_pascal_second) | 'LengthMeasure_hectometre = 100' | LengthMeasure_hectometre = 100' | LengthMeasure_hectometre | 100' | 100
51 |  | 'LengthMeasure_decametre = 10' | LengthMeasure_decametre = 10' | LengthMeasure_decametre | 10' | 10
52 | var ElectricChargeMeasure_coulomb =A*s | 'LengthMeasure_micrometre = 0.000001' | LengthMeasure_micrometre = 0.000001' | LengthMeasure_micrometre | 0.000001' | 0.000001
53 | console.log('ElectricChargeMeasure_coulomb = '+ElectricChargeMeasure_coulomb) | 'LengthMeasure_nanometre = 1e-9' | LengthMeasure_nanometre = 1e-9' | LengthMeasure_nanometre | 1e-9' | 1e-9
54 |  | 'LengthMeasure_angstrom = 1e-10' | LengthMeasure_angstrom = 1e-10' | LengthMeasure_angstrom | 1e-10' | 1e-10
55 | var ElectricConductanceMeasure_siemens =(Math.pow(A,4)*Math.pow(s,3))/(Math.pow(m,2)*kg) | 'LengthMeasure_picometre = 1e-12' | LengthMeasure_picometre = 1e-12' | LengthMeasure_picometre | 1e-12' | 1e-12
56 | console.log('ElectricConductanceMeasure_siemens = '+ElectricConductanceMeasure_siemens) | 'LengthMeasure_femotmetre = 1e-15' | LengthMeasure_femotmetre = 1e-15' | LengthMeasure_femotmetre | 1e-15' | 1e-15
57 |  | '_newton_per_metre = 1' | _newton_per_metre = 1' | _newton_per_metre | 1' | 1
58 | var ElectricCurrentMeasure_ampere =A | 'LinearForceMeasure_kilonewton_per_metre = 0.001' | LinearForceMeasure_kilonewton_per_metre = 0.001' | LinearForceMeasure_kilonewton_per_metre | 0.001' | 0.001
59 | console.log('ElectricCurrentMeasure_ampere = '+ElectricCurrentMeasure_ampere) | 'LinearForceMeasure_meganewton_per_metre = 0.000001' | LinearForceMeasure_meganewton_per_metre = 0.000001' | LinearForceMeasure_meganewton_per_metre | 0.000001' | 0.000001
60 |  | 'LinearForceMeasure_millnewton_per_metre = 1000' | LinearForceMeasure_millnewton_per_metre = 1000' | LinearForceMeasure_millnewton_per_metre | 1000' | 1000
61 | var ElectricVoltageMeasure_volt =(kg*Math.pow(m,2))/(Math.pow(A,2)*Math.pow(s,3)) | 'LinearForceMeasure_newton_per_centimetre = 0.01' | LinearForceMeasure_newton_per_centimetre = 0.01' | LinearForceMeasure_newton_per_centimetre | 0.01' | 0.01
62 | console.log('ElectricVoltageMeasure_volt = '+ElectricVoltageMeasure_volt) | 'LinearForceMeasure_kilonewton_per_centimetre = 0.00001' | LinearForceMeasure_kilonewton_per_centimetre = 0.00001' | LinearForceMeasure_kilonewton_per_centimetre | 0.00001' | 0.00001
63 |  | 'LinearMomentMeasure_kilonewtonmetre_per_metre = 0.001' | LinearMomentMeasure_kilonewtonmetre_per_metre = 0.001' | LinearMomentMeasure_kilonewtonmetre_per_metre | 0.001' | 0.001
64 | var ElectricVoltageMeasure_kilovolt =(Math.pow(10,3)*kg*Math.pow(m,2))/(Math.pow(A,2)*Math.pow(s,3)) | 'LinearMomentMeasure_meganewtonmetre_per_metra = 0.000001' | LinearMomentMeasure_meganewtonmetre_per_metra = 0.000001' | LinearMomentMeasure_meganewtonmetre_per_metra | 0.000001' | 0.000001
65 | console.log('ElectricVoltageMeasure_kilovolt = '+ElectricVoltageMeasure_kilovolt) | 'LinearMomentMeasure_newtonmetre_per_metre = 1' | LinearMomentMeasure_newtonmetre_per_metre = 1' | LinearMomentMeasure_newtonmetre_per_metre | 1' | 1
66 |  | 'LinearStiffnessMeasure_newton_per_metre = 1' | LinearStiffnessMeasure_newton_per_metre = 1' | LinearStiffnessMeasure_newton_per_metre | 1' | 1
67 | var ElectricVoltageMeasure_megavolt =(Math.pow(10,6)*kg*Math.pow(m,2))/(Math.pow(A,2)*Math.pow(s,3)) | 'LinearVelocityMeasure_meters_per_second = 1' | LinearVelocityMeasure_meters_per_second = 1' | LinearVelocityMeasure_meters_per_second | 1' | 1
68 | console.log('ElectricVoltageMeasure_megavolt = '+ElectricVoltageMeasure_megavolt) | 'LinearVelocityMeasure_kilometers_per_hour = 0.2777777777777778' | LinearVelocityMeasure_kilometers_per_hour = 0.2777777777777778' | LinearVelocityMeasure_kilometers_per_hour | 0.2777777777777778' | 0.2777777777777778
69 |  | 'LinearVelocityMeasure_miles_per_hour = 0.09555555555555556' | LinearVelocityMeasure_miles_per_hour = 0.09555555555555556' | LinearVelocityMeasure_miles_per_hour | 0.09555555555555556' | 0.09555555555555556
70 | var ElectricVoltageMeasure_millivolt =(kg*Math.pow(m,2))/(Math.pow(A,2)*Math.pow(s,3)*Math.pow(10,3)) | 'LuminousIntensityMeasure_candela = 1' | LuminousIntensityMeasure_candela = 1' | LuminousIntensityMeasure_candela | 1' | 1
71 | console.log('ElectricVoltageMeasure_millivolt = '+ElectricVoltageMeasure_millivolt) | 'LuminousIntensityDistributionMeasure_candela = 1' | LuminousIntensityDistributionMeasure_candela = 1' | LuminousIntensityDistributionMeasure_candela | 1' | 1
72 |  | 'MagneticFluxMeasure_weber = 1' | MagneticFluxMeasure_weber = 1' | MagneticFluxMeasure_weber | 1' | 1
73 | var ElectricVoltageMeasure_mikrovolt =(kg*Math.pow(m,2))/(Math.pow(A,2)*Math.pow(s,3)*Math.pow(10,6)) | 'MagneticFluxDensityMeasure_tesla = 1' | MagneticFluxDensityMeasure_tesla = 1' | MagneticFluxDensityMeasure_tesla | 1' | 1
74 | console.log('ElectricVoltageMeasure_mikrovolt = '+ElectricVoltageMeasure_mikrovolt) | 'MassMeasure_gram = 0.001' | MassMeasure_gram = 0.001' | MassMeasure_gram | 0.001' | 0.001
75 |  | 'MassMeasure_kilogram = 1' | MassMeasure_kilogram = 1' | MassMeasure_kilogram | 1' | 1
76 | var ElectricResistanceMeasure_ohm =(kg*Math.pow(m,2))/(Math.pow(A,2)*Math.pow(s,3)) | 'MassMeasure_ton = 1000' | MassMeasure_ton = 1000' | MassMeasure_ton | 1000' | 1000
77 | console.log('ElectricResistanceMeasure_ohm = '+ElectricResistanceMeasure_ohm) | 'MassMeasure_milligram = 0.000001' | MassMeasure_milligram = 0.000001' | MassMeasure_milligram | 0.000001' | 0.000001
78 |  | 'MassMeasure_microgram = 1e-9' | MassMeasure_microgram = 1e-9' | MassMeasure_microgram | 1e-9' | 1e-9
79 | var EnergyMeasure_joule =(kg*Math.pow(m,2))/Math.pow(s,2) | 'MassDensityMeasure_kilogram_per_cubicmetre = 1' | MassDensityMeasure_kilogram_per_cubicmetre = 1' | MassDensityMeasure_kilogram_per_cubicmetre | 1' | 1
80 | console.log('EnergyMeasure_joule = '+EnergyMeasure_joule) | 'MassDensityMeasure_kilogram_per_cubicdecimetre = 1000' | MassDensityMeasure_kilogram_per_cubicdecimetre = 1000' | MassDensityMeasure_kilogram_per_cubicdecimetre | 1000' | 1000
81 |  | 'MassDensityMeasure_tonne_per_cubicmetre = 1000' | MassDensityMeasure_tonne_per_cubicmetre = 1000' | MassDensityMeasure_tonne_per_cubicmetre | 1000' | 1000
82 | var ForceMeasure_newton =(kg*m)/Math.pow(s,2) | 'MassFlowRateMeasure_kilogram_per_second = 1' | MassFlowRateMeasure_kilogram_per_second = 1' | MassFlowRateMeasure_kilogram_per_second | 1' | 1
83 | console.log('ForceMeasure_newton = '+ForceMeasure_newton) | 'MassPerLengthMeasure_kilogram_per_metre = 1' | MassPerLengthMeasure_kilogram_per_metre = 1' | MassPerLengthMeasure_kilogram_per_metre | 1' | 1
84 |  | 'ModulusOfElasticityMeasure_newton_per_square_millimetre = 1000000' | ModulusOfElasticityMeasure_newton_per_square_millimetre = 1000000' | ModulusOfElasticityMeasure_newton_per_square_millimetre | 1000000' | 1000000
85 | var ForceMeasure_centinewton =(kg*m)/(Math.pow(s,2)*Math.pow(10,2)) | 'ModulusOfElasticityMeasure_newton_per_square_centimeter = 10000' | ModulusOfElasticityMeasure_newton_per_square_centimeter = 10000' | ModulusOfElasticityMeasure_newton_per_square_centimeter | 10000' | 10000
86 | console.log('ForceMeasure_centinewton = '+ForceMeasure_centinewton) | 'ModulusOfElasticityMeasure_kilonewton_per_square_millimetre = 1000000000' | ModulusOfElasticityMeasure_kilonewton_per_square_millimetre = 1000000000' | ModulusOfElasticityMeasure_kilonewton_per_square_millimetre | 1000000000' | 1000000000
87 |  | 'ModulusOfElasticityMeasure_kilonewton_per_square_centimeter = 10000000' | ModulusOfElasticityMeasure_kilonewton_per_square_centimeter = 10000000' | ModulusOfElasticityMeasure_kilonewton_per_square_centimeter | 10000000' | 10000000
88 | var ForceMeasure_decanewton =(kg*m)/Math.pow(s,2) * 10 | 'ModulusOfElasticityMeasure_newton_per_metre = 1' | ModulusOfElasticityMeasure_newton_per_metre = 1' | ModulusOfElasticityMeasure_newton_per_metre | 1' | 1
89 | console.log('ForceMeasure_decanewton = '+ForceMeasure_decanewton) | 'ModulusOfElasticityMeasure_gigapascal = 1000000000' | ModulusOfElasticityMeasure_gigapascal = 1000000000' | ModulusOfElasticityMeasure_gigapascal | 1000000000' | 1000000000
90 |  | 'ModulusOfElasticityMeasure_megapascal = 1000000' | ModulusOfElasticityMeasure_megapascal = 1000000' | ModulusOfElasticityMeasure_megapascal | 1000000' | 1000000
91 | var ForceMeasure_kilonewton =(kg*m)/(Math.pow(s,2))*Math.pow(10,3) | 'ModulusOfElasticityMeasure_kilopascal = 1000' | ModulusOfElasticityMeasure_kilopascal = 1000' | ModulusOfElasticityMeasure_kilopascal | 1000' | 1000
92 | console.log('ForceMeasure_kilonewton = '+ForceMeasure_kilonewton) | 'ModulusOfElasticityMeasure_hectopascal = 100' | ModulusOfElasticityMeasure_hectopascal = 100' | ModulusOfElasticityMeasure_hectopascal | 100' | 100
93 |  | 'ModulusOfElasticityMeasure_pascal = 1' | ModulusOfElasticityMeasure_pascal = 1' | ModulusOfElasticityMeasure_pascal | 1' | 1
94 | var ForceMeasure_meganewton =(kg*m)/(Math.pow(s,2))*Math.pow(10,6) | 'ModulusOfLinearSubgradeReactionMeasure_newton_per_square_millimetre = 1000000' | ModulusOfLinearSubgradeReactionMeasure_newton_per_square_millimetre = 1000000' | ModulusOfLinearSubgradeReactionMeasure_newton_per_square_millimetre | 1000000' | 1000000
95 | console.log('ForceMeasure_meganewton = '+ForceMeasure_meganewton) | 'ModulusOfLinearSubgradeReactionMeasure_newton_per_square_centimeter = 10000' | ModulusOfLinearSubgradeReactionMeasure_newton_per_square_centimeter = 10000' | ModulusOfLinearSubgradeReactionMeasure_newton_per_square_centimeter | 10000' | 10000
96 |  | 'ModulusOfLinearSubgradeReactionMeasure_kilonewton_per_square_millimetre = 1000000000' | ModulusOfLinearSubgradeReactionMeasure_kilonewton_per_square_millimetre = 1000000000' | ModulusOfLinearSubgradeReactionMeasure_kilonewton_per_square_millimetre | 1000000000' | 1000000000
97 | var ForceMeasure_millnewton =(kg*m)/(Math.pow(s,2)*Math.pow(10,3)) | 'ModulusOfLinearSubgradeReactionMeasure_kilonewton_per_square_centimeter = 10000000' | ModulusOfLinearSubgradeReactionMeasure_kilonewton_per_square_centimeter = 10000000' | ModulusOfLinearSubgradeReactionMeasure_kilonewton_per_square_centimeter | 10000000' | 10000000
98 | console.log('ForceMeasure_millnewton = '+ForceMeasure_millnewton) | 'ModulusOfLinearSubgradeReactionMeasure_newton_per_metre = 1' | ModulusOfLinearSubgradeReactionMeasure_newton_per_metre = 1' | ModulusOfLinearSubgradeReactionMeasure_newton_per_metre | 1' | 1
99 |  | 'ModulusOfLinearSubgradeReactionMeasure_gigapascal = 1000000000' | ModulusOfLinearSubgradeReactionMeasure_gigapascal = 1000000000' | ModulusOfLinearSubgradeReactionMeasure_gigapascal | 1000000000' | 1000000000
100 | var ForceMeasure_micronewton =(kg*m)/(Math.pow(s,2)*Math.pow(10,6)) | 'ModulusOfLinearSubgradeReactionMeasure_megapascal = 1000000' | ModulusOfLinearSubgradeReactionMeasure_megapascal = 1000000' | ModulusOfLinearSubgradeReactionMeasure_megapascal | 1000000' | 1000000
101 | console.log('ForceMeasure_micronewton = '+ForceMeasure_micronewton) | 'ModulusOfLinearSubgradeReactionMeasure_kilopascal = 1000' | ModulusOfLinearSubgradeReactionMeasure_kilopascal = 1000' | ModulusOfLinearSubgradeReactionMeasure_kilopascal | 1000' | 1000
102 |  | 'ModulusOfLinearSubgradeReactionMeasure_hectopascal = 100' | ModulusOfLinearSubgradeReactionMeasure_hectopascal = 100' | ModulusOfLinearSubgradeReactionMeasure_hectopascal | 100' | 100
103 | var ForceMeasure_nanonewton =(kg*m)/(Math.pow(s,2)*Math.pow(10,9)) | 'ModulusOfLinearSubgradeReactionMeasure_pascal = 1' | ModulusOfLinearSubgradeReactionMeasure_pascal = 1' | ModulusOfLinearSubgradeReactionMeasure_pascal | 1' | 1
104 | console.log('ForceMeasure_nanonewton = '+ForceMeasure_nanonewton) | 'ModulusOfSubgradeReactionMeasure_newton_per_cubicmetre = 1' | ModulusOfSubgradeReactionMeasure_newton_per_cubicmetre = 1' | ModulusOfSubgradeReactionMeasure_newton_per_cubicmetre | 1' | 1
105 |  | 'MoistureDiffusivityMeasure_cubicmetre_per_second = 1' | MoistureDiffusivityMeasure_cubicmetre_per_second = 1' | MoistureDiffusivityMeasure_cubicmetre_per_second | 1' | 1
106 | var ForceMeasure_piconewton =(kg*m)/(Math.pow(s,2)*Math.pow(10,12)) | 'MolecularWeightMeasure_gram_per_mole = 0.001' | MolecularWeightMeasure_gram_per_mole = 0.001' | MolecularWeightMeasure_gram_per_mole | 0.001' | 0.001
107 | console.log('ForceMeasure_piconewton = '+ForceMeasure_piconewton) | 'MolecularWeightMeasure_kilogram_per_mole = 1' | MolecularWeightMeasure_kilogram_per_mole = 1' | MolecularWeightMeasure_kilogram_per_mole | 1' | 1
108 |  | 'MomentOfInertiaMeasure_kilogram_per_squaremetre = 1' | MomentOfInertiaMeasure_kilogram_per_squaremetre = 1' | MomentOfInertiaMeasure_kilogram_per_squaremetre | 1' | 1
109 | var ForceMeasure_femtonewton =(kg*m)/(Math.pow(s,2)*Math.pow(10,15)) | 'PlanarForceMeasure_newton_per_square_millimetre = 1000000' | PlanarForceMeasure_newton_per_square_millimetre = 1000000' | PlanarForceMeasure_newton_per_square_millimetre | 1000000' | 1000000
110 | console.log('ForceMeasure_femtonewton = '+ForceMeasure_femtonewton) | 'PlanarForceMeasure_newton_per_square_centimeter = 10000' | PlanarForceMeasure_newton_per_square_centimeter = 10000' | PlanarForceMeasure_newton_per_square_centimeter | 10000' | 10000
111 |  | 'PlanarForceMeasure_kilonewton_per_square_millimetre = 1000000000' | PlanarForceMeasure_kilonewton_per_square_millimetre = 1000000000' | PlanarForceMeasure_kilonewton_per_square_millimetre | 1000000000' | 1000000000
112 | var ForceMeasure_yoctonewton =(kg*m)/(Math.pow(s,2)*Math.pow(10,18)) | 'PlanarForceMeasure_kilonewton_per_square_centimeter = 10000000' | PlanarForceMeasure_kilonewton_per_square_centimeter = 10000000' | PlanarForceMeasure_kilonewton_per_square_centimeter | 10000000' | 10000000
113 | console.log('ForceMeasure_yoctonewton = '+ForceMeasure_yoctonewton) | 'PlanarForceMeasure_newton_per_squaremeter = 1' | PlanarForceMeasure_newton_per_squaremeter = 1' | PlanarForceMeasure_newton_per_squaremeter | 1' | 1
114 |  | 'PowerMeasure_ = 1e-12' | PowerMeasure_ = 1e-12' | PowerMeasure_ | 1e-12' | 1e-12
115 | var FrequencyMeasure_hertz =Math.pow(s, -1) | 'PowerMeasure_ = 1e-9' | PowerMeasure_ = 1e-9' | PowerMeasure_ | 1e-9' | 1e-9
116 | console.log('FrequencyMeasure_hertz = '+FrequencyMeasure_hertz) | 'PowerMeasure_ = 0.000001' | PowerMeasure_ = 0.000001' | PowerMeasure_ | 0.000001' | 0.000001
117 |  | 'PowerMeasure_ = 0.001' | PowerMeasure_ = 0.001' | PowerMeasure_ | 0.001' | 0.001
118 | var HeatFluxDensityMeasure_watt_per_squaremetre =kg/Math.pow(s, 3) | 'PowerMeasure_watt = 1' | PowerMeasure_watt = 1' | PowerMeasure_watt | 1' | 1
119 | console.log('HeatFluxDensityMeasure_watt_per_squaremetre = '+HeatFluxDensityMeasure_watt_per_squaremetre) | 'PowerMeasure_kilowatt = 1000' | PowerMeasure_kilowatt = 1000' | PowerMeasure_kilowatt | 1000' | 1000
120 |  | 'PowerMeasure_megawatt = 1000000' | PowerMeasure_megawatt = 1000000' | PowerMeasure_megawatt | 1000000' | 1000000
121 | var HeatingValueMeasure_kilojoule_per_kilogram =(kg*Math.pow(m,2)*Math.pow(10,3))/(kg*Math.pow(s,2)) | 'PowerMeasure_gigawatt = 1000000000' | PowerMeasure_gigawatt = 1000000000' | PowerMeasure_gigawatt | 1000000000' | 1000000000
122 | console.log('HeatingValueMeasure_kilojoule_per_kilogram = '+HeatingValueMeasure_kilojoule_per_kilogram) | 'PowerMeasure_terawatt = 1000000000000' | PowerMeasure_terawatt = 1000000000000' | PowerMeasure_terawatt | 1000000000000' | 1000000000000
123 |  | 'PowerMeasure_horsepower = 1' | PowerMeasure_horsepower = 1' | PowerMeasure_horsepower | 1' | 1
124 | var HeatingValueMeasure_megajoule_per_kilogram =(kg*Math.pow(m,2)*Math.pow(10,6))/(kg*Math.pow(s,2)) | 'PressureMeasure_poundforce_per_square_inch = 6895' | PressureMeasure_poundforce_per_square_inch = 6895' | PressureMeasure_poundforce_per_square_inch | 6895' | 6895
125 | console.log('HeatingValueMeasure_megajoule_per_kilogram = '+HeatingValueMeasure_megajoule_per_kilogram) | 'PressureMeasure_gigapascal = 1000000000' | PressureMeasure_gigapascal = 1000000000' | PressureMeasure_gigapascal | 1000000000' | 1000000000
126 |  | 'PressureMeasure_megapascal = 1000000' | PressureMeasure_megapascal = 1000000' | PressureMeasure_megapascal | 1000000' | 1000000
127 | var HeatingValueMeasure_kilojoule_per_gram =(kg*Math.pow(m,2)*Math.pow(10,6))/(kg*Math.pow(s,2)) | 'PressureMeasure_kilopascal = 1000' | PressureMeasure_kilopascal = 1000' | PressureMeasure_kilopascal | 1000' | 1000
128 | console.log('HeatingValueMeasure_kilojoule_per_gram = '+HeatingValueMeasure_kilojoule_per_gram) | 'PressureMeasure_hectopascal = 100' | PressureMeasure_hectopascal = 100' | PressureMeasure_hectopascal | 100' | 100
129 |  | 'PressureMeasure_decapascal = 10' | PressureMeasure_decapascal = 10' | PressureMeasure_decapascal | 10' | 10
130 | var InductanceMeasure_henry =(kg*Math.pow(m,2))/(Math.pow(A,2)*Math.pow(s,2)) | 'PressureMeasure_pascal = 1' | PressureMeasure_pascal = 1' | PressureMeasure_pascal | 1' | 1
131 | console.log('InductanceMeasure_henry = '+InductanceMeasure_henry) | 'PressureMeasure_micropascal = 0.000001' | PressureMeasure_micropascal = 0.000001' | PressureMeasure_micropascal | 0.000001' | 0.000001
132 |  | 'PressureMeasure_bar = 100000' | PressureMeasure_bar = 100000' | PressureMeasure_bar | 100000' | 100000
133 | var IonConcentrationMeasure_mol_per_litre =Mol/Math.pow(m,3)*Math.pow(10,3) | 'PressureMeasure_millibar = 100' | PressureMeasure_millibar = 100' | PressureMeasure_millibar | 100' | 100
134 | console.log('IonConcentrationMeasure_mol_per_litre = '+IonConcentrationMeasure_mol_per_litre) | 'PressureMeasure_newton_per_square_millimetre = 1000000' | PressureMeasure_newton_per_square_millimetre = 1000000' | PressureMeasure_newton_per_square_millimetre | 1000000' | 1000000
135 |  | 'RotationalMassMeasure_kilogramm_sqaremeter = 1' | RotationalMassMeasure_kilogramm_sqaremeter = 1' | RotationalMassMeasure_kilogramm_sqaremeter | 1' | 1
136 | var IonConcentrationMeasure_milligram_per_litre =kg/Math.pow(m,3) | 'SectionalAreaIntegralMeasure_ = 1' | SectionalAreaIntegralMeasure_ = 1' | SectionalAreaIntegralMeasure_ | 1' | 1
137 | console.log('IonConcentrationMeasure_milligram_per_litre = '+IonConcentrationMeasure_milligram_per_litre) | 'SectionModulusMeasure_ = 1' | SectionModulusMeasure_ = 1' | SectionModulusMeasure_ | 1' | 1
138 |  | 'ShearModulusMeasure_newton_per_squarem_metre = 1' | ShearModulusMeasure_newton_per_squarem_metre = 1' | ShearModulusMeasure_newton_per_squarem_metre | 1' | 1
139 | var KinematicViscosityMeasure_quadratmetre_per_second =Math.pow(m,2)/s | 'SoundPowerMeasure_watt = 1' | SoundPowerMeasure_watt = 1' | SoundPowerMeasure_watt | 1' | 1
140 | console.log('KinematicViscosityMeasure_quadratmetre_per_second = '+KinematicViscosityMeasure_quadratmetre_per_second) | 'SoundPowerLevelMeasure_decibel = 1' | SoundPowerLevelMeasure_decibel = 1' | SoundPowerLevelMeasure_decibel | 1' | 1
141 |  | 'SoundPressureMeasure_pascal = 1' | SoundPressureMeasure_pascal = 1' | SoundPressureMeasure_pascal | 1' | 1
142 | var LengthMeasure_metre =m | 'SoundPressureLevelMeasure_decibel = 1' | SoundPressureLevelMeasure_decibel = 1' | SoundPressureLevelMeasure_decibel | 1' | 1
143 | console.log('LengthMeasure_metre = '+LengthMeasure_metre) | 'SpecificHeatCapacityMeasure_joule_per_kilogram = 1' | SpecificHeatCapacityMeasure_joule_per_kilogram = 1' | SpecificHeatCapacityMeasure_joule_per_kilogram | 1' | 1
144 |  | 'TemperatureGradientMeasure_Kelvin_per_metre = 1' | TemperatureGradientMeasure_Kelvin_per_metre = 1' | TemperatureGradientMeasure_Kelvin_per_metre | 1' | 1
145 | var LengthMeasure_millimetre =m/Math.pow(10,3) | 'TemperatureRateOfChangeMeasure_Kelvin_per_second = 1' | TemperatureRateOfChangeMeasure_Kelvin_per_second = 1' | TemperatureRateOfChangeMeasure_Kelvin_per_second | 1' | 1
146 | console.log('LengthMeasure_millimetre = '+LengthMeasure_millimetre) | '_watt_per_square_metre_and_kelvin = 1' | _watt_per_square_metre_and_kelvin = 1' | _watt_per_square_metre_and_kelvin | 1' | 1
147 |  | 'ThermalConductivityMeasure_watt_per_metre_and_kelvin = 1' | ThermalConductivityMeasure_watt_per_metre_and_kelvin = 1' | ThermalConductivityMeasure_watt_per_metre_and_kelvin | 1' | 1
148 | var LengthMeasure_centimeter =m/Math.pow(10,2) | '_squaremetre_and_kelvin_per_watt = 1' | _squaremetre_and_kelvin_per_watt = 1' | _squaremetre_and_kelvin_per_watt | 1' | 1
149 | console.log('LengthMeasure_centimeter = '+LengthMeasure_centimeter) | 'ThermalTransmittanceMeasure_watt_per_square_metre_and_kelvin = 1' | ThermalTransmittanceMeasure_watt_per_square_metre_and_kelvin = 1' | ThermalTransmittanceMeasure_watt_per_square_metre_and_kelvin | 1' | 1
150 |  | 'ThermodynamicTemperatureMeasure_kelvin = 1' | ThermodynamicTemperatureMeasure_kelvin = 1' | ThermodynamicTemperatureMeasure_kelvin | 1' | 1
151 | var LengthMeasure_kilometer =m*Math.pow(10,3) | 'ThermodynamicTemperatureMeasure_fahrenheit = 68.8' | ThermodynamicTemperatureMeasure_fahrenheit = 68.8' | ThermodynamicTemperatureMeasure_fahrenheit | 68.8' | 68.8
152 | console.log('LengthMeasure_kilometer = '+LengthMeasure_kilometer) | 'ThermodynamicTemperatureMeasure_celsius = -14' | ThermodynamicTemperatureMeasure_celsius = -14' | ThermodynamicTemperatureMeasure_celsius | -14' | -14
153 |  | 'ThermodynamicTemperatureMeasure_rankine = 1.8' | ThermodynamicTemperatureMeasure_rankine = 1.8' | ThermodynamicTemperatureMeasure_rankine | 1.8' | 1.8
154 | var LengthMeasure_hectometre =m*Math.pow(10,2) | 'Time_second = 1' | Time_second = 1' | Time_second | 1' | 1
155 | console.log('LengthMeasure_hectometre = '+LengthMeasure_hectometre) | 'Time_minute = 60' | Time_minute = 60' | Time_minute | 60' | 60
156 |  | 'Time_hour = 3600' | Time_hour = 3600' | Time_hour | 3600' | 3600
157 | var LengthMeasure_decametre =m*Math.pow(10,1) | 'Time_millisecond = 0.001' | Time_millisecond = 0.001' | Time_millisecond | 0.001' | 0.001
158 | console.log('LengthMeasure_decametre = '+LengthMeasure_decametre) | 'Time_microsecond = 0.000001' | Time_microsecond = 0.000001' | Time_microsecond | 0.000001' | 0.000001
159 |  | 'Time_day = 86400' | Time_day = 86400' | Time_day | 86400' | 86400
160 | var LengthMeasure_micrometre =m/Math.pow(10,6) | 'TorqueMeasure_newtonmetre = 1' | TorqueMeasure_newtonmetre = 1' | TorqueMeasure_newtonmetre | 1' | 1
161 | console.log('LengthMeasure_micrometre = '+LengthMeasure_micrometre) | 'VolumeMeasure_cubic_metre = 1' | VolumeMeasure_cubic_metre = 1' | VolumeMeasure_cubic_metre | 1' | 1
162 |  | 'VolumeMeasure_litre = 0.001' | VolumeMeasure_litre = 0.001' | VolumeMeasure_litre | 0.001' | 0.001
163 | var LengthMeasure_nanometre =m/Math.pow(10,9) | 'VolumetricFlowRateMeasure_litre_per_second = 0.001' | VolumetricFlowRateMeasure_litre_per_second = 0.001' | VolumetricFlowRateMeasure_litre_per_second | 0.001' | 0.001
164 | console.log('LengthMeasure_nanometre = '+LengthMeasure_nanometre) | 'VolumetricFlowRateMeasure_litre_per_minute = 0.000016666666666666667' | VolumetricFlowRateMeasure_litre_per_minute = 0.000016666666666666667' | VolumetricFlowRateMeasure_litre_per_minute | 0.000016666666666666667' | 0.000016666666666666667
165 |  | 'VolumetricFlowRateMeasure_cubicmetre_per_second = 1' | VolumetricFlowRateMeasure_cubicmetre_per_second = 1' | VolumetricFlowRateMeasure_cubicmetre_per_second | 1' | 1
166 | var LengthMeasure_angstrom =m/Math.pow(10,10) | 'WarpingConstantMeasure_ = 1' | WarpingConstantMeasure_ = 1' | WarpingConstantMeasure_ | 1' | 1
167 | console.log('LengthMeasure_angstrom = '+LengthMeasure_angstrom) | 'WarpingMomentMeasure_kilonewton_squaremeter = 1' | WarpingMomentMeasure_kilonewton_squaremeter = 1' | WarpingMomentMeasure_kilonewton_squaremeter | 1' | 1
168
169 | var LengthMeasure_picometre =m/Math.pow(10,12)
170 | console.log('LengthMeasure_picometre = '+LengthMeasure_picometre)
171
172 | var LengthMeasure_femotmetre =m/Math.pow(10,15)
173 | console.log('LengthMeasure_femotmetre = '+LengthMeasure_femotmetre)
174
175 | var _newton_per_metre =kg/Math.pow(s,2)
176 | console.log('_newton_per_metre = '+_newton_per_metre)
177
178 | var LinearForceMeasure_kilonewton_per_metre =kg/(Math.pow(s,2)*Math.pow(10,3))
179 | console.log('LinearForceMeasure_kilonewton_per_metre = '+LinearForceMeasure_kilonewton_per_metre)
180
181 | var LinearForceMeasure_meganewton_per_metre =kg/(Math.pow(s,2)*Math.pow(10,6))
182 | console.log('LinearForceMeasure_meganewton_per_metre = '+LinearForceMeasure_meganewton_per_metre)
183
184 | var LinearForceMeasure_millinewton_per_metre =(kg/Math.pow(s,2)) * Math.pow(10,3)
185 | console.log('LinearForceMeasure_millinewton_per_metre = '+LinearForceMeasure_millinewton_per_metre)
186
187 | var LinearForceMeasure_newton_per_centimetre =kg/(Math.pow(s,2)*Math.pow(10,2))
188 | console.log('LinearForceMeasure_newton_per_centimetre = '+LinearForceMeasure_newton_per_centimetre)
189
190 | var LinearForceMeasure_kilonewton_per_centimetre =kg/(Math.pow(s,2)*Math.pow(10,5))
191 | console.log('LinearForceMeasure_kilonewton_per_centimetre = '+LinearForceMeasure_kilonewton_per_centimetre)
192
193 | var LinearMomentMeasure_kilonewtonmetre_per_metre =(kg*m)/(Math.pow(s,2)*Math.pow(10,3))
194 | console.log('LinearMomentMeasure_kilonewtonmetre_per_metre = '+LinearMomentMeasure_kilonewtonmetre_per_metre)
195
196 | var LinearMomentMeasure_meganewtonmetre_per_metra =(kg*m)/(Math.pow(s,2)*Math.pow(10,6))
197 | console.log('LinearMomentMeasure_meganewtonmetre_per_metra = '+LinearMomentMeasure_meganewtonmetre_per_metra)
198
199 | var LinearMomentMeasure_newtonmetre_per_metre =(kg*m)/(Math.pow(s,2))
200 | console.log('LinearMomentMeasure_newtonmetre_per_metre = '+LinearMomentMeasure_newtonmetre_per_metre)
201
202 | var LinearStiffnessMeasure_newton_per_metre =(kg)/(Math.pow(s,2))
203 | console.log('LinearStiffnessMeasure_newton_per_metre = '+LinearStiffnessMeasure_newton_per_metre)
204
205 | var LinearVelocityMeasure_meters_per_second =m/s
206 | console.log('LinearVelocityMeasure_meters_per_second = '+LinearVelocityMeasure_meters_per_second)
207
208 | var LinearVelocityMeasure_kilometers_per_hour =(m*Math.pow(10,3))/(3600*s)
209 | console.log('LinearVelocityMeasure_kilometers_per_hour = '+LinearVelocityMeasure_kilometers_per_hour)
210
211 | var LinearVelocityMeasure_miles_per_hour =(1609,344*m)/(3600*s)
212 | console.log('LinearVelocityMeasure_miles_per_hour = '+LinearVelocityMeasure_miles_per_hour)
213
214 | var LuminousIntensityMeasure_candela =cd
215 | console.log('LuminousIntensityMeasure_candela = '+LuminousIntensityMeasure_candela)
216
217 | var LuminousIntensityDistributionMeasure_candela =cd
218 | console.log('LuminousIntensityDistributionMeasure_candela = '+LuminousIntensityDistributionMeasure_candela)
219
220 | var MagneticFluxMeasure_weber =(kg*Math.pow(m,2))/(Math.pow(A,2)*Math.pow(s,2))
221 | console.log('MagneticFluxMeasure_weber = '+MagneticFluxMeasure_weber)
222
223 | var MagneticFluxDensityMeasure_tesla =kg/(Math.pow(A,2)*Math.pow(s,2))
224 | console.log('MagneticFluxDensityMeasure_tesla = '+MagneticFluxDensityMeasure_tesla)
225
226 | var MassMeasure_gram =kg/Math.pow(10,3)
227 | console.log('MassMeasure_gram = '+MassMeasure_gram)
228
229 | var MassMeasure_kilogram =kg
230 | console.log('MassMeasure_kilogram = '+MassMeasure_kilogram)
231
232 | var MassMeasure_ton =kg*Math.pow(10,3)
233 | console.log('MassMeasure_ton = '+MassMeasure_ton)
234
235 | var MassMeasure_milligram =kg/Math.pow(10,6)
236 | console.log('MassMeasure_milligram = '+MassMeasure_milligram)
237
238 | var MassMeasure_microgram =kg/Math.pow(10,9)
239 | console.log('MassMeasure_microgram = '+MassMeasure_microgram)
240
241 | var MassDensityMeasure_kilogram_per_cubicmetre =kg/Math.pow(m,3)
242 | console.log('MassDensityMeasure_kilogram_per_cubicmetre = '+MassDensityMeasure_kilogram_per_cubicmetre)
243
244 | var MassDensityMeasure_kilogram_per_cubicdecimetre =Math.pow(10,3)*kg/Math.pow(m,3)
245 | console.log('MassDensityMeasure_kilogram_per_cubicdecimetre = '+MassDensityMeasure_kilogram_per_cubicdecimetre)
246
247 | var MassDensityMeasure_tonne_per_cubicmetre =Math.pow(10,3)*kg/Math.pow(m,3)
248 | console.log('MassDensityMeasure_tonne_per_cubicmetre = '+MassDensityMeasure_tonne_per_cubicmetre)
249
250 | var MassFlowRateMeasure_kilogram_per_second =kg/s
251 | console.log('MassFlowRateMeasure_kilogram_per_second = '+MassFlowRateMeasure_kilogram_per_second)
252
253 | var MassPerLengthMeasure_kilogram_per_metre =kg/m
254 | console.log('MassPerLengthMeasure_kilogram_per_metre = '+MassPerLengthMeasure_kilogram_per_metre)
255
256 | var ModulusOfElasticityMeasure_newton_per_square_millimetre =Math.pow(10,6)*kg/(m*Math.pow(s,2))
257 | console.log('ModulusOfElasticityMeasure_newton_per_square_millimetre = '+ModulusOfElasticityMeasure_newton_per_square_millimetre)
258
259 | var ModulusOfElasticityMeasure_newton_per_square_centimeter =Math.pow(10,4)*kg/(m*Math.pow(s,2))
260 | console.log('ModulusOfElasticityMeasure_newton_per_square_centimeter = '+ModulusOfElasticityMeasure_newton_per_square_centimeter)
261
262 | var ModulusOfElasticityMeasure_kilonewton_per_square_millimetre =Math.pow(10,9)*kg/(m*Math.pow(s,2))
263 | console.log('ModulusOfElasticityMeasure_kilonewton_per_square_millimetre = '+ModulusOfElasticityMeasure_kilonewton_per_square_millimetre)
264
265 | var ModulusOfElasticityMeasure_kilonewton_per_square_centimeter =Math.pow(10,7)*kg/(m*Math.pow(s,2))
266 | console.log('ModulusOfElasticityMeasure_kilonewton_per_square_centimeter = '+ModulusOfElasticityMeasure_kilonewton_per_square_centimeter)
267
268 | var ModulusOfElasticityMeasure_newton_per_metre =kg/(m*Math.pow(s,2))
269 | console.log('ModulusOfElasticityMeasure_newton_per_metre = '+ModulusOfElasticityMeasure_newton_per_metre)
270
271 | var ModulusOfElasticityMeasure_gigapascal =Math.pow(10,9)*kg/(m*Math.pow(s,2))
272 | console.log('ModulusOfElasticityMeasure_gigapascal = '+ModulusOfElasticityMeasure_gigapascal)
273
274 | var ModulusOfElasticityMeasure_megapascal =Math.pow(10,6)*kg/(m*Math.pow(s,2))
275 | console.log('ModulusOfElasticityMeasure_megapascal = '+ModulusOfElasticityMeasure_megapascal)
276
277 | var ModulusOfElasticityMeasure_kilopascal =Math.pow(10,3)*kg/(m*Math.pow(s,2))
278 | console.log('ModulusOfElasticityMeasure_kilopascal = '+ModulusOfElasticityMeasure_kilopascal)
279
280 | var ModulusOfElasticityMeasure_hectopascal =Math.pow(10,2)*kg/(m*Math.pow(s,2))
281 | console.log('ModulusOfElasticityMeasure_hectopascal = '+ModulusOfElasticityMeasure_hectopascal)
282
283 | var ModulusOfElasticityMeasure_pascal =kg/(m*Math.pow(s,2))
284 | console.log('ModulusOfElasticityMeasure_pascal = '+ModulusOfElasticityMeasure_pascal)
285
286 | var ModulusOfLinearSubgradeReactionMeasure_newton_per_square_millimetre =Math.pow(10,6)*kg/(m*Math.pow(s,2))
287 | console.log('ModulusOfLinearSubgradeReactionMeasure_newton_per_square_millimetre = '+ModulusOfLinearSubgradeReactionMeasure_newton_per_square_millimetre)
288
289 | var ModulusOfLinearSubgradeReactionMeasure_newton_per_square_centimeter =Math.pow(10,4)*kg/(m*Math.pow(s,2))
290 | console.log('ModulusOfLinearSubgradeReactionMeasure_newton_per_square_centimeter = '+ModulusOfLinearSubgradeReactionMeasure_newton_per_square_centimeter)
291
292 | var ModulusOfLinearSubgradeReactionMeasure_kilonewton_per_square_millimetre =Math.pow(10,9)*kg/(m*Math.pow(s,2))
293 | console.log('ModulusOfLinearSubgradeReactionMeasure_kilonewton_per_square_millimetre = '+ModulusOfLinearSubgradeReactionMeasure_kilonewton_per_square_millimetre)
294
295 | var ModulusOfLinearSubgradeReactionMeasure_kilonewton_per_square_centimeter =Math.pow(10,7)*kg/(m*Math.pow(s,2))
296 | console.log('ModulusOfLinearSubgradeReactionMeasure_kilonewton_per_square_centimeter = '+ModulusOfLinearSubgradeReactionMeasure_kilonewton_per_square_centimeter)
297
298 | var ModulusOfLinearSubgradeReactionMeasure_newton_per_metre =kg/(m*Math.pow(s,2))
299 | console.log('ModulusOfLinearSubgradeReactionMeasure_newton_per_metre = '+ModulusOfLinearSubgradeReactionMeasure_newton_per_metre)
300
301 | var ModulusOfLinearSubgradeReactionMeasure_gigapascal =Math.pow(10,9)*kg/(m*Math.pow(s,2))
302 | console.log('ModulusOfLinearSubgradeReactionMeasure_gigapascal = '+ModulusOfLinearSubgradeReactionMeasure_gigapascal)
303
304 | var ModulusOfLinearSubgradeReactionMeasure_megapascal =Math.pow(10,6)*kg/(m*Math.pow(s,2))
305 | console.log('ModulusOfLinearSubgradeReactionMeasure_megapascal = '+ModulusOfLinearSubgradeReactionMeasure_megapascal)
306
307 | var ModulusOfLinearSubgradeReactionMeasure_kilopascal =Math.pow(10,3)*kg/(m*Math.pow(s,2))
308 | console.log('ModulusOfLinearSubgradeReactionMeasure_kilopascal = '+ModulusOfLinearSubgradeReactionMeasure_kilopascal)
309
310 | var ModulusOfLinearSubgradeReactionMeasure_hectopascal =Math.pow(10,2)*kg/(m*Math.pow(s,2))
311 | console.log('ModulusOfLinearSubgradeReactionMeasure_hectopascal = '+ModulusOfLinearSubgradeReactionMeasure_hectopascal)
312
313 | var ModulusOfLinearSubgradeReactionMeasure_pascal =kg/(m*Math.pow(s,2))
314 | console.log('ModulusOfLinearSubgradeReactionMeasure_pascal = '+ModulusOfLinearSubgradeReactionMeasure_pascal)
315
316 | var ModulusOfSubgradeReactionMeasure_newton_per_cubicmetre =kg/(Math.pow(m,2)*Math.pow(s,2))
317 | console.log('ModulusOfSubgradeReactionMeasure_newton_per_cubicmetre = '+ModulusOfSubgradeReactionMeasure_newton_per_cubicmetre)
318
319 | var MoistureDiffusivityMeasure_cubicmetre_per_second =Math.pow(m,3)/s
320 | console.log('MoistureDiffusivityMeasure_cubicmetre_per_second = '+MoistureDiffusivityMeasure_cubicmetre_per_second)
321
322 | var MolecularWeightMeasure_gram_per_mole =kg/(Mol*Math.pow(10,3))
323 | console.log('MolecularWeightMeasure_gram_per_mole = '+MolecularWeightMeasure_gram_per_mole)
324
325 | var MolecularWeightMeasure_kilogram_per_mole =kg/Mol
326 | console.log('MolecularWeightMeasure_kilogram_per_mole = '+MolecularWeightMeasure_kilogram_per_mole)
327
328 | var MomentOfInertiaMeasure_kilogram_per_squaremetre =kg/(Math.pow(m,2))
329 | console.log('MomentOfInertiaMeasure_kilogram_per_squaremetre = '+MomentOfInertiaMeasure_kilogram_per_squaremetre)
330
331 | var PlanarForceMeasure_newton_per_square_millimetre =kg/(m*Math.pow(s,2))*Math.pow(10,6)
332 | console.log('PlanarForceMeasure_newton_per_square_millimetre = '+PlanarForceMeasure_newton_per_square_millimetre)
333
334 | var PlanarForceMeasure_newton_per_square_centimeter =kg/(m*Math.pow(s,2))*Math.pow(10,4)
335 | console.log('PlanarForceMeasure_newton_per_square_centimeter = '+PlanarForceMeasure_newton_per_square_centimeter)
336
337 | var PlanarForceMeasure_kilonewton_per_square_millimetre =kg/(m*Math.pow(s,2))*Math.pow(10,9)
338 | console.log('PlanarForceMeasure_kilonewton_per_square_millimetre = '+PlanarForceMeasure_kilonewton_per_square_millimetre)
339
340 | var PlanarForceMeasure_kilonewton_per_square_centimeter =kg/(m*Math.pow(s,2))*Math.pow(10,7)
341 | console.log('PlanarForceMeasure_kilonewton_per_square_centimeter = '+PlanarForceMeasure_kilonewton_per_square_centimeter)
342
343 | var PlanarForceMeasure_newton_per_squaremeter =kg/(m*Math.pow(s,2))
344 | console.log('PlanarForceMeasure_newton_per_squaremeter = '+PlanarForceMeasure_newton_per_squaremeter)
345
346 | var PowerMeasure_ =(kg*Math.pow(m,2))/(Math.pow(s,3)*Math.pow(10,12))
347 | console.log('PowerMeasure_ = '+PowerMeasure_)
348
349 | var PowerMeasure_ =(kg*Math.pow(m,2))/(Math.pow(s,3)*Math.pow(10,9))
350 | console.log('PowerMeasure_ = '+PowerMeasure_)
351
352 | var PowerMeasure_ =(kg*Math.pow(m,2))/(Math.pow(s,3)*Math.pow(10,6))
353 | console.log('PowerMeasure_ = '+PowerMeasure_)
354
355 | var PowerMeasure_ =(kg*Math.pow(m,2))/(Math.pow(s,3)*Math.pow(10,3))
356 | console.log('PowerMeasure_ = '+PowerMeasure_)
357
358 | var PowerMeasure_watt =(kg*Math.pow(m,2))/Math.pow(s,3)
359 | console.log('PowerMeasure_watt = '+PowerMeasure_watt)
360
361 | var PowerMeasure_kilowatt =Math.pow(10,3)*(kg*Math.pow(m,2))/Math.pow(s,3)
362 | console.log('PowerMeasure_kilowatt = '+PowerMeasure_kilowatt)
363
364 | var PowerMeasure_megawatt =Math.pow(10,6)*(kg*Math.pow(m,2))/Math.pow(s,3)
365 | console.log('PowerMeasure_megawatt = '+PowerMeasure_megawatt)
366
367 | var PowerMeasure_gigawatt =Math.pow(10,9)*(kg*Math.pow(m,2))/Math.pow(s,3)
368 | console.log('PowerMeasure_gigawatt = '+PowerMeasure_gigawatt)
369
370 | var PowerMeasure_terawatt =Math.pow(10,12)*(kg*Math.pow(m,2))/Math.pow(s,3)
371 | console.log('PowerMeasure_terawatt = '+PowerMeasure_terawatt)
372
373 | var PowerMeasure_horsepower =(kg*Math.pow(m,2))/Math.pow(s,3)
374 | console.log('PowerMeasure_horsepower = '+PowerMeasure_horsepower)
375
376 | var PressureMeasure_poundforce_per_square_inch =6895*kg/(m*Math.pow(s,2))
377 | console.log('PressureMeasure_poundforce_per_square_inch = '+PressureMeasure_poundforce_per_square_inch)
378
379 | var PressureMeasure_gigapascal =kg/(m*Math.pow(s,2))*Math.pow(10,9)
380 | console.log('PressureMeasure_gigapascal = '+PressureMeasure_gigapascal)
381
382 | var PressureMeasure_megapascal =kg/(m*Math.pow(s,2))*Math.pow(10,6)
383 | console.log('PressureMeasure_megapascal = '+PressureMeasure_megapascal)
384
385 | var PressureMeasure_kilopascal =kg/(m*Math.pow(s,2))*Math.pow(10,3)
386 | console.log('PressureMeasure_kilopascal = '+PressureMeasure_kilopascal)
387
388 | var PressureMeasure_hectopascal =kg/(m*Math.pow(s,2))*Math.pow(10,2)
389 | console.log('PressureMeasure_hectopascal = '+PressureMeasure_hectopascal)
390
391 | var PressureMeasure_decapascal =kg/(m*Math.pow(s,2))*Math.pow(10,1)
392 | console.log('PressureMeasure_decapascal = '+PressureMeasure_decapascal)
393
394 | var PressureMeasure_pascal =kg/(m*Math.pow(s,2))
395 | console.log('PressureMeasure_pascal = '+PressureMeasure_pascal)
396
397 | var PressureMeasure_micropascal =kg/(m*Math.pow(s,2)*Math.pow(10,6))
398 | console.log('PressureMeasure_micropascal = '+PressureMeasure_micropascal)
399
400 | var PressureMeasure_bar =kg/(m*Math.pow(s,2))*Math.pow(10,5)
401 | console.log('PressureMeasure_bar = '+PressureMeasure_bar)
402
403 | var PressureMeasure_millibar =kg/(m*Math.pow(s,2))*Math.pow(10,2)
404 | console.log('PressureMeasure_millibar = '+PressureMeasure_millibar)
405
406 | var PressureMeasure_newton_per_square_millimetre =Math.pow(10,6) * kg /(m * Math.pow(s,2))
407 | console.log('PressureMeasure_newton_per_square_millimetre = '+PressureMeasure_newton_per_square_millimetre)
408
409 | var RotationalMassMeasure_kilogramm_sqaremeter =kg*Math.pow(m,2)
410 | console.log('RotationalMassMeasure_kilogramm_sqaremeter = '+RotationalMassMeasure_kilogramm_sqaremeter)
411
412 | var SectionalAreaIntegralMeasure_ =Math.pow(m,5)
413 | console.log('SectionalAreaIntegralMeasure_ = '+SectionalAreaIntegralMeasure_)
414
415 | var SectionModulusMeasure_ =Math.pow(m,3)
416 | console.log('SectionModulusMeasure_ = '+SectionModulusMeasure_)
417
418 | var ShearModulusMeasure_newton_per_squarem_metre =kg/(m*Math.pow(s,2))
419 | console.log('ShearModulusMeasure_newton_per_squarem_metre = '+ShearModulusMeasure_newton_per_squarem_metre)
420
421 | var SoundPowerMeasure_watt =(kg*Math.pow(m,2))/Math.pow(s,3)
422 | console.log('SoundPowerMeasure_watt = '+SoundPowerMeasure_watt)
423
424 | var SoundPowerLevelMeasure_decibel =1
425 | console.log('SoundPowerLevelMeasure_decibel = '+SoundPowerLevelMeasure_decibel)
426
427 | var SoundPressureMeasure_pascal =kg/(m*Math.pow(s,2))
428 | console.log('SoundPressureMeasure_pascal = '+SoundPressureMeasure_pascal)
429
430 | var SoundPressureLevelMeasure_decibel =1
431 | console.log('SoundPressureLevelMeasure_decibel = '+SoundPressureLevelMeasure_decibel)
432
433 | var SpecificHeatCapacityMeasure_joule_per_kilogram =Math.pow(m,2)/Math.pow(s,2)
434 | console.log('SpecificHeatCapacityMeasure_joule_per_kilogram = '+SpecificHeatCapacityMeasure_joule_per_kilogram)
435
436 | var TemperatureGradientMeasure_Kelvin_per_metre =K/m
437 | console.log('TemperatureGradientMeasure_Kelvin_per_metre = '+TemperatureGradientMeasure_Kelvin_per_metre)
438
439 | var TemperatureRateOfChangeMeasure_Kelvin_per_second =K/s
440 | console.log('TemperatureRateOfChangeMeasure_Kelvin_per_second = '+TemperatureRateOfChangeMeasure_Kelvin_per_second)
441
442 | var _watt_per_square_metre_and_kelvin =kg/(Math.pow(s,3)*K)
443 | console.log('_watt_per_square_metre_and_kelvin = '+_watt_per_square_metre_and_kelvin)
444
445 | var ThermalConductivityMeasure_watt_per_metre_and_kelvin =(kg*m)/(Math.pow(s,3)*K)
446 | console.log('ThermalConductivityMeasure_watt_per_metre_and_kelvin = '+ThermalConductivityMeasure_watt_per_metre_and_kelvin)
447
448 | var _squaremetre_and_kelvin_per_watt =Math.pow(s,3)*K/kg
449 | console.log('_squaremetre_and_kelvin_per_watt = '+_squaremetre_and_kelvin_per_watt)
450
451 | var ThermalTransmittanceMeasure_watt_per_square_metre_and_kelvin =kg/(Math.pow(s,3)*K)
452 | console.log('ThermalTransmittanceMeasure_watt_per_square_metre_and_kelvin = '+ThermalTransmittanceMeasure_watt_per_square_metre_and_kelvin)
453
454 | var ThermodynamicTemperatureMeasure_kelvin =K
455 | console.log('ThermodynamicTemperatureMeasure_kelvin = '+ThermodynamicTemperatureMeasure_kelvin)
456
457 | var ThermodynamicTemperatureMeasure_fahrenheit =K*(9/5)+(459,67)
458 | console.log('ThermodynamicTemperatureMeasure_fahrenheit = '+ThermodynamicTemperatureMeasure_fahrenheit)
459
460 | var ThermodynamicTemperatureMeasure_celsius =K-(273,15)
461 | console.log('ThermodynamicTemperatureMeasure_celsius = '+ThermodynamicTemperatureMeasure_celsius)
462
463 | var ThermodynamicTemperatureMeasure_rankine =K*(9/5)
464 | console.log('ThermodynamicTemperatureMeasure_rankine = '+ThermodynamicTemperatureMeasure_rankine)
465
466 | var Time_second =s
467 | console.log('Time_second = '+Time_second)
468
469 | var Time_minute =60*s
470 | console.log('Time_minute = '+Time_minute)
471
472 | var Time_hour =3600*s
473 | console.log('Time_hour = '+Time_hour)
474
475 | var Time_millisecond =s/Math.pow(10,3)
476 | console.log('Time_millisecond = '+Time_millisecond)
477
478 | var Time_microsecond =s/Math.pow(10,6)
479 | console.log('Time_microsecond = '+Time_microsecond)
480
481 | var Time_day =86400*s
482 | console.log('Time_day = '+Time_day)
483
484 | var TorqueMeasure_newtonmetre =kg*Math.pow(m,2)/Math.pow(s,2)
485 | console.log('TorqueMeasure_newtonmetre = '+TorqueMeasure_newtonmetre)
486
487 | var VolumeMeasure_cubic_metre =Math.pow(m,3)
488 | console.log('VolumeMeasure_cubic_metre = '+VolumeMeasure_cubic_metre)
489
490 | var VolumeMeasure_litre =Math.pow(m,3)/Math.pow(10,3)
491 | console.log('VolumeMeasure_litre = '+VolumeMeasure_litre)
492
493 | var VolumetricFlowRateMeasure_litre_per_second =Math.pow(m,3)/(Math.pow(10,3)*s)
494 | console.log('VolumetricFlowRateMeasure_litre_per_second = '+VolumetricFlowRateMeasure_litre_per_second)
495
496 | var VolumetricFlowRateMeasure_litre_per_minute =Math.pow(m,3)/(Math.pow(10,3)*60*s)
497 | console.log('VolumetricFlowRateMeasure_litre_per_minute = '+VolumetricFlowRateMeasure_litre_per_minute)
498
499 | var VolumetricFlowRateMeasure_cubicmetre_per_second =Math.pow(m,3)*s
500 | console.log('VolumetricFlowRateMeasure_cubicmetre_per_second = '+VolumetricFlowRateMeasure_cubicmetre_per_second)
501
502 | var WarpingConstantMeasure_ =Math.pow(m,6)*s
503 | console.log('WarpingConstantMeasure_ = '+WarpingConstantMeasure_)
504
505 | var WarpingMomentMeasure_kilonewton_squaremeter =kg*Math.pow(m,3)/Math.pow(s,2)
506 | console.log('WarpingMomentMeasure_kilonewton_squaremeter = '+WarpingMomentMeasure_kilonewton_squaremeter)
507
508
509
510

## Glossary
Column | Symbol/Letter | Meaning
Dimension | A | Angle

## UK comments
number of impacts
cycles before breakage
lack of defects by observation
deformation shape
pass/fail
combination of measurements
Template |  |  |  | Sheet
PropertyName | DataType | Measure | Unit | Value
Outer length | IfcReal | LengthMeasure | m | 0.56
Inner length | IfcReal | LengthMeasure | cm | 45.45
DurationOfMotor | IfcPositiveInteger | cycles before breakage | - | 5
Average cycles before Breakage | IfcReal | IfcCountMeasure | - | 45.6
Number of impacts | IfcPositiveInteger | IfcCountMeasure | - | 52
EnduranceOfMotor | IfcReal | MaxSpeedOnAMotorway | - | 320